## Button
1/64" | Working Range Deflection (inch) |  |  |  |  | Stainless Steel Spring Sizes / Loads (lbs)
Delta Deflec | FIG 750 Travel Factor=6 | FIG 500 Travel Factor=4 | FIG 375 Travel Factor=3 | FIG 250 Travel Factor=2 | FIG 125 Travel Factor=1 | 1SS | 2SS | 3SS | 4SS | 5SS | 6SS | 7SS | 8SS | 9SS | 10SS | 11SS | 12SS | 13SS | 14SS | 15SS | 16SS | 17SS | 18SS | 19SS | 20SS | 21SS | 22SS | 23SS | Preload
Start load @ 45% | 0 | 0 | 0 | 0 | 0 | 83.2396 | 106.3806 | 133.1373 | 164.6497 | 194.9263 | 253.7451 | 324.3444 | 456.6397 | 601.3772 | 788.5253 | 1041.1103 | 1369.6269 | 1836.7704 | 2423.0446 | 3231.2588 | 4485.3271 | 6165.787 | 7499.566 | 10260.8153 | 13212.5686 | 16533.8608 | 24147.6755 | 28736.2643 | SPRING WORKING RANGE
0.0078125 | 0.046875 | 0.03125 | 0.023438 | 0.015625 | 0.0078125 | 84.9669 | 108.6067 | 135.9263 | 168.1247 | 199.133 | 258.9879 | 331.2194 | 466.4137 | 614.2915 | 804.8864 | 1063.0363 | 1396.566 | 1870.7226 | 2466.2096 | 3285.7489 | 4563.8075 | 6284.915 | 7630.5537 | 10418.5758 | 13483.8506 | 16834.9529 | 24511.8239 | 29140.0461
0.015625 | 0.09375 | 0.0625 | 0.046875 | 0.03125 | 0.015625 | 86.6805 | 110.8185 | 138.6973 | 171.5772 | 203.3117 | 264.1974 | 338.0496 | 476.1236 | 627.1206 | 821.1432 | 1084.8206 | 1423.3425 | 1904.4822 | 2509.1388 | 3339.8848 | 4641.8667 | 6403.3365 | 7760.8395 | 10575.5928 | 13753.4224 | 17134.3627 | 24874.289 | 29542.0891
0.023438 | [5 empty] | 88.3806 | 113.0159 | 141.4504 | 175.0072 | 207.4626 | 269.3737 | 344.8351 | 485.7692 | 639.8646 | 837.2957 | 1106.463 | 1449.9563 | 1938.0493 | 2551.8321 | 3393.6667 | 4719.5046 | 6521.0516 | 7890.4236 | 10731.8661 | 14021.2839 | 17432.09 | 25235.0707 | 29942.3935
0.03125 | 0.1875 | 0.125 | 0.09375 | 0.0625 | 0.03125 | 90.067 | 115.1991 | 144.1855 | 178.4146 | 211.5856 | 274.5167 | 351.5758 | 495.3505 | 652.5233 | 853.3441 | 1127.9637 | 1476.4074 | 1971.4237 | 2594.2894 | 3447.0945 | 4796.7212 | 6638.0601 | 8019.3057 | 10887.3959 | 14287.4351 | 17728.135 | 25594.1691 | 30340.9593
0.039062 | [5 empty] | 91.7398 | 117.368 | 146.9027 | 181.7995 | 215.6807 | 279.6264 | 358.2718 | 504.8676 | 665.0969 | 869.2881 | 1149.3225 | 1502.6959 | 2004.6056 | 2636.5108 | 3500.1683 | 4873.5166 | 6754.3622 | 8147.4861 | 11042.182 | 14551.876 | 18022.4975 | 25951.5842 | 30737.7864
0.046875 | 0.28125 | 0.1875 | 0.14062 | 0.09375 | 0.046875 | 93.399 | 119.5225 | 149.6019 | 185.1619 | 219.7479 | 284.7029 | 364.923 | 514.3204 | 677.5854 | 885.128 | 1170.5395 | 1528.8217 | 2037.5949 | 2678.4963 | 3552.888 | 4949.8908 | 6869.9579 | 8274.9646 | 11196.2245 | 14814.6066 | 18315.1776 | 26307.316 | 31132.8748
0.054688 | [5 empty] | 95.0446 | 121.6628 | 152.2833 | 188.5018 | 223.7873 | 289.7461 | 371.5295 | 523.7089 | 689.9886 | 900.8636 | 1191.6147 | 1554.7848 | 2070.3916 | 2720.2459 | 3605.2537 | 5025.8437 | 6984.8471 | 8401.7414 | 11349.5235 | 15075.6269 | 18606.1753 | 26661.3644 | 31526.2246
0.0625 | 0.375 | 0.25 | 0.1875 | 0.125 | 0.0625 | 96.6766 | 123.7887 | 154.9466 | 191.8192 | 227.7987 | 294.7561 | 378.0912 | 533.0332 | 702.3066 | 916.4949 | 1212.5481 | 1580.5854 | 2102.9957 | 2761.7596 | 3657.2653 | 5101.3753 | 7099.0298 | 8527.8162 | 11502.0788 | 15334.937 | 18895.4907 | 27013.7295 | 31917.8357
0.070312 | [5 empty] | 98.295 | 125.9004 | 157.5921 | 195.114 | 231.7823 | 299.7328 | 384.6081 | 542.2933 | 714.5395 | 932.022 | 1233.3396 | 1606.2232 | 2135.4073 | 2803.0374 | 3708.9228 | 5176.4858 | 7212.506 | 8653.1893 | 11653.8905 | 15592.5367 | 19183.1236 | 27364.4113 | 32307.7082
0.078125 | 0.46875 | 0.3125 | 0.23438 | 0.15625 | 0.078125 | 99.8997 | 127.9977 | 160.2195 | 198.3863 | 235.738 | 304.6762 | 391.0803 | 551.4891 | 726.6872 | 947.4449 | 1253.9894 | 1631.6984 | 2167.6262 | 2844.0792 | 3760.2263 | 5251.1749 | 7325.2758 | 8777.8605 | 11804.9587 | 15848.4261 | 19469.0741 | 27713.4098 | 32695.8421
0.085938 | [5 empty] | 101.4909 | 130.0808 | 162.8291 | 201.6361 | 239.6658 | 309.5863 | 397.5078 | 560.6206 | 738.7497 | 962.7635 | 1274.4973 | 1657.011 | 2199.6526 | 2884.8851 | 3811.1757 | 5325.4428 | 7437.3391 | 8901.8299 | 11955.2832 | 16102.6053 | 19753.3422 | 28060.7249 | 33082.2372
0.09375 | 0.5625 | 0.375 | 0.28125 | 0.1875 | 0.09375 | 103.0684 | 132.1495 | 165.4207 | 204.8633 | 243.5657 | 314.4632 | 403.8905 | 569.6879 | 750.7271 | 977.9779 | 1294.8635 | 1682.1609 | 2231.4863 | 2925.4552 | 3861.7711 | 5399.2895 | 7548.6959 | 9025.0975 | 12104.8641 | 16355.0741 | 20035.928 | 28406.3567 | 33466.8938
0.10156 | [5 empty] | 104.6324 | 134.2039 | 167.9944 | 208.068 | 247.4377 | 319.3069 | 410.2284 | 578.6909 | 762.6192 | 993.088 | 1315.0878 | 1707.1481 | 2263.1275 | 2965.7893 | 3912.0124 | 5472.7149 | 7659.3463 | 9147.6632 | 12253.7014 | 16605.8327 | 20316.8313 | 28750.3052 | 33849.8116
0.10938 | 0.65625 | 0.4375 | 0.32812 | 0.21875 | 0.10938 | 106.1827 | 136.2441 | 170.5501 | 211.2503 | 251.2819 | 324.1173 | 416.5216 | 587.6297 | 774.4262 | 1008.0939 | 1335.1703 | 1731.9727 | 2294.5761 | 3005.8874 | 3961.8996 | 5545.7191 | 7769.2901 | 9269.5271 | 12401.7951 | 16854.8809 | 20596.0522 | 29092.5703 | 34230.9909
0.11719 | [5 empty] | 107.7194 | 138.2699 | 173.0879 | 214.4099 | 255.0982 | 328.8944 | 422.77 | 596.5042 | 786.148 | 1022.9955 | 1355.111 | 1756.6346 | 2325.8322 | 3045.7497 | 4011.4328 | 5618.302 | 7878.5276 | 9390.6892 | 12549.1452 | 17102.2189 | 20873.5907 | 29433.1521 | 34610.4314
0.125 | 0.75 | 0.5 | 0.375 | 0.25 | 0.125 | 109.2425 | 140.2814 | 175.6077 | 217.5471 | 258.8865 | 333.6382 | 428.9737 | 605.3144 | 797.7846 | 1037.7929 | 1374.9099 | 1781.1339 | 2356.8956 | 3085.3761 | 4060.6119 | 5690.4637 | 7987.0585 | 9511.1495 | 12695.7517 | 17347.8466 | 21149.4468 | 29772.0506 | 34988.1334
0.13281 | [5 empty] | 110.752 | 142.2786 | 178.1096 | 220.6617 | 262.647 | 338.3488 | 435.1326 | 614.0604 | 809.336 | 1052.4861 | 1394.567 | 1805.4706 | 2387.7664 | 3124.7665 | 4109.437 | 5762.2041 | 8094.883 | 9630.9079 | 12841.6146 | 17591.764 | 21423.6205 | 30109.2658 | 35364.0966
0.14062 | 0.84375 | 0.5625 | 0.42188 | 0.28125 | 0.14062 | 112.2479 | 144.2615 | 180.5936 | 223.7538 | 266.3797 | 343.0261 | 441.2467 | 622.7422 | 820.8023 | 1067.075 | 1414.0823 | 1829.6445 | 2418.4447 | 3163.921 | 4157.908 | 5833.5233 | 8202.001 | 9749.9645 | 12986.7339 | 17833.9711 | 21696.1118 | 30444.7976 | 35738.3212
0.14844 | [5 empty] | 113.7302 | 146.2301 | 183.0596 | 226.8234 | 270.0844 | 347.6702 | 447.3161 | 631.3597 | 832.1833 | 1081.5596 | 1433.4557 | 1853.6559 | 2448.9304 | 3202.8397 | 4206.025 | 5904.4212 | 8308.4126 | 9868.3193 | 13131.1096 | 18074.4679 | 21966.9208 | 30778.6461 | 36110.8072
0.15625 | 0.9375 | 0.625 | 0.46875 | 0.3125 | 0.15625 | 115.1988 | 148.1844 | 185.5077 | 229.8705 | 273.7612 | 352.281 | 453.3408 | 639.9129 | 843.4792 | 1095.94 | 1452.6874 | 1877.5045 | 2479.2235 | 3241.5223 | 4253.7879 | 5974.8979 | 8414.1177 | 9985.9723 | 13274.7417 | 18313.2544 | 22236.0473 | 31110.8113 | 36481.5545
0.16406 | [5 empty] | 116.6539 | 150.1244 | 187.9378 | 232.895 | 277.4102 | 356.8585 | 459.3207 | 648.4019 | 854.6899 | 1110.2162 | 1471.7772 | 1901.1906 | 2509.324 | 3279.9691 | 4301.1967 | 6044.9533 | 8519.1163 | 10102.9234 | 13417.6302 | 18550.3306 | 22503.4914 | 31441.2932 | 36850.5632
0.17188 | 1.0312 | 0.6875 | 0.51562 | 0.34375 | 0.17188 | 118.0953 | 152.05 | 190.35 | 235.897 | 281.0313 | 361.4028 | 465.2558 | 656.8266 | 865.8155 | 1124.3881 | 1490.7253 | 1924.7139 | 2539.2319 | 3318.18 | 4348.2515 | 6114.5875 | 8623.4085 | 10219.1727 | 13559.7751 | 18785.6966 | 22769.2531 | 31770.0917 | 37217.8332
0.17969 | [5 empty] | 119.5231 | 153.9614 | 192.7442 | 238.8765 | 284.6245 | 365.9138 | 471.1462 | 665.1871 | 876.8558 | 1138.4558 | 1509.5315 | 1948.0746 | 2568.9472 | 3356.1549 | 4394.9522 | 6183.8004 | 8726.9941 | 10334.7202 | 13701.1764 | 19019.3522 | 23033.3324 | 32097.2069 | 37583.3645
0.1875 | 1.125 | 0.75 | 0.5625 | 0.375 | 0.1875 | 120.9373 | 155.8585 | 195.1205 | 241.8335 | 288.1898 | 370.3916 | 476.9918 | 673.4833 | 887.811 | 1152.4193 | 1528.1959 | 1971.2727 | 2598.47 | 3393.894 | 4441.2989 | 6252.5921 | 8829.8734 | 10449.5658 | 13841.834 | 19251.2975 | 23295.7293 | 32422.6388 | 37947.1572
0.19531 | [5 empty] | 122.3379 | 157.7413 | 197.4789 | 244.7679 | 291.7272 | 374.836 | 482.7927 | 681.7152 | 898.681 | 1166.2785 | 1546.7185 | 1994.3081 | 2627.8002 | 3431.3971 | 4487.2915 | 6320.9625 | 8932.0461 | 10563.7096 | 13981.7481 | 19481.5326 | 23556.4438 | 32746.3873 | 38309.2113
0.20312 | 1.2188 | 0.8125 | 0.60938 | 0.40625 | 0.20312 | 123.7249 | 159.6097 | 199.8193 | 247.6798 | 295.2367 | 379.2473 | 488.5488 | 689.8829 | 909.4658 | 1180.0334 | 1565.0993 | 2017.1808 | 2656.9377 | 3468.6643 | 4532.93 | 6388.9117 | 9033.5124 | 10677.1516 | 14120.9186 | 19710.0573 | 23815.4759 | 33068.4525 | 38669.5267
0.21094 | [5 empty] | 125.0983 | 161.4639 | 202.1418 | 250.5692 | 298.7184 | 383.6252 | 494.2601 | 697.9864 | 920.1655 | 1193.6841 | 1583.3382 | 2039.8909 | 2685.8827 | 3505.6956 | 4578.2145 | 6456.4397 | 9134.2722 | 10789.8918 | 14259.3454 | 19936.8718 | 24072.8256 | 33388.8344 | 39028.1034
0.21875 | 1.3125 | 0.875 | 0.65625 | 0.4375 | 0.21875 | 126.4581 | 163.3037 | 204.4464 | 253.4361 | 302.1722 | 387.9699 | 499.9267 | 706.0256 | 930.7799 | 1207.2306 | 1601.4354 | 2062.4384 | 2714.6352 | 3542.491 | 4623.1449 | 6523.5464 | 9234.3255 | 10901.9301 | 14397.0287 | 20161.976 | 24328.4929 | 33707.533 | 39384.9415
0.22656 | [5 empty] | 127.8043 | 165.1293 | 206.733 | 256.2804 | 305.5981 | 392.2813 | 505.5486 | 714.0005 | 941.3092 | 1220.6728 | 1619.3907 | 2084.8232 | 2743.195 | 3579.0504 | 4667.7213 | 6590.2318 | 9333.6724 | 11013.2666 | 14533.9684 | 20385.3698 | 24582.4778 | 34024.5482 | 39740.0409
0.23438 | 1.4062 | 0.9375 | 0.70312 | 0.46875 | 0.23438 | 129.1368 | 166.9405 | 209.0016 | 259.1023 | 308.9961 | 396.5595 | 511.1257 | 721.9112 | 951.7533 | 1234.0108 | 1637.2043 | 2107.0453 | 2771.5622 | 3615.374 | 4711.9436 | 6656.496 | 9432.3128 | 11123.9013 | 14670.1644 | 20607.0534 | 24834.7802 | 34339.8801 | 40093.4017
0.24219 | [5 empty] | 130.4558 | 168.7375 | 211.2523 | 261.9016 | 312.3662 | 400.8044 | 516.658 | 729.7576 | 962.1122 | 1247.2445 | 1654.876 | 2129.1048 | 2799.7369 | 3651.4616 | 4755.8118 | 6722.339 | 9530.2467 | 11233.8341 | 14805.6169 | 20827.0267 | 25085.4003 | 34653.5287 | 40445.0238
0.25 | 1.5 | 1 | 0.75 | 0.5 | 0.25 | 131.7611 | 170.5201 | 213.4851 | 264.6783 | 315.7084 | 405.0161 | 522.1456 | 737.5398 | 972.3859 | 1260.374 | 1672.4059 | 2151.0016 | 2827.7189 | 3687.3133 | 4799.326 | 6787.7607 | 9627.4742 | 11343.0651 | 14940.3257 | 21045.2897 | 25334.338 | 34965.494 | 40794.9073
0.25781 | [5 empty] | --- | 172.2884 | 215.7 | 267.4326 | --- | --- | 527.5884 | 745.2577 | --- | 1273.3993 | 1689.794 | 2172.7358 | 2855.5084 | 3722.9291 | 4842.4861 | 6852.7611 | 9723.9952 | 11451.5943 | 15074.291 | 21261.8424 | 25581.5933 | 35275.7759 | 41143.0521
0.26562 | 1.5938 | 1.0625 | 0.79688 | 0.53125 | 0.26562 | --- | --- | --- | --- | --- | --- | 532.9865 | --- | --- | 1286.3203 | --- | 2194.3073 | 2883.1053 | 3758.309 | 4885.2922 | 6917.3403 | 9819.8097 | 11559.4217 | 15207.5126 | 21476.6848 | 25827.1662 | 35584.3745 | 41489.4583
0.27344 | [5 empty] | --- | --- | --- | --- | --- | --- | 538.3398 | --- | --- | --- | --- | 2215.7162 | 2910.5096 | 3793.4529 | 4927.7442 | 6981.4983 | 9914.9178 | 11666.5472 | 15339.9906 | --- | 26071.0567 | 35891.2898 | 41834.1258
0.28125 | 1.6875 | 1.125 | 0.84375 | 0.5625 | 0.28125 | --- | --- | --- | --- | --- | --- | 543.6484 | --- | --- | --- | --- | 2236.9624 | 2937.7214 | 3828.361 | 4969.8422 | 7045.235 | 10009.3194 | 11772.971 | 15471.7251 | --- | 26313.2648 | 36196.5217 | 42177.0547
0.28906 | [5 empty] | --- | --- | --- | --- | --- | --- | 548.9122 | --- | --- | --- | --- | --- | 2964.7405 | 3863.0331 | 5011.5861 | 7108.5504 | --- | 11878.6928 | 15602.7159 | --- | 26553.7904 | 36500.0703 | 42518.2449
0.29688 | 1.7812 | 1.1875 | 0.89062 | 0.59375 | 0.29688 | --- | --- | --- | --- | --- | --- | 554.1313 | --- | --- | --- | --- | --- | 2991.5671 | 3897.4694 | 5052.9759 | 7171.4447 | --- | 11983.7129 | 15732.9631 | --- | 26792.6337 | 36801.9356 | 42857.6965
0.30469 | [5 empty] | --- | --- | --- | --- | --- | --- | 559.3056 | --- | --- | --- | --- | --- | --- | 3931.6697 | 5094.0117 | 7233.9176 | --- | 12088.0311 | 15862.4667 | --- | 27029.7946 | 37102.1176 | 43195.4094
0.3125 | 1.875 | 1.25 | 0.9375 | 0.625 | 0.3125 | --- | --- | --- | --- | --- | --- | --- | --- | --- | --- | --- | --- | --- | --- | 5134.6934 | 7295.9693 | --- | 12191.6475 | 15991.2268 | --- | 27265.2731 | 37400.6162 | 43531.3836
0.32031 | [5 empty] | --- | --- | --- | --- | --- | --- | --- | --- | --- | --- | --- | --- | --- | --- | --- | 7357.5998 | --- | --- | 16119.2432 | --- | 27499.0691 | 37697.4315 | 43865.6192
0.32812 | 1.9688 | 1.3125 | 0.98438 | 0.65625 | 0.32812 | --- | --- | --- | --- | --- | --- | --- | --- | --- | --- | --- | --- | --- | --- | --- | 7418.809 | --- | --- | 16246.516 | --- | 27731.1828 | 37992.5635 | 44198.1162
0.33594 | [5 empty] | --- | --- | --- | --- | --- | --- | --- | --- | --- | --- | --- | --- | --- | --- | --- | 7479.597 | --- | --- | 16373.0452 | --- | 27961.6141 | 38286.0122 | 44528.8745
0.34375 | 2.0625 | 1.375 | 1.0312 | 0.6875 | 0.34375 | --- | --- | --- | --- | --- | --- | --- | --- | --- | --- | --- | --- | --- | --- | --- | 7539.9637 | --- | --- | 16498.8308 | --- | --- | 38577.7775 | 44857.8941
0.35156 | [5 empty] | --- | --- | --- | --- | --- | --- | --- | --- | --- | --- | --- | --- | --- | --- | --- | --- | --- | --- | 16623.8728 | --- | --- | 38867.8595 | 45185.1751
0.35938 | 2.1562 | 1.4375 | 1.0781 | 0.71875 | 0.35938 | --- | --- | --- | --- | --- | --- | --- | --- | --- | --- | --- | --- | --- | --- | --- | --- | --- | --- | --- | --- | --- | 39156.2581 | 45510.7175
0.36719 | [5 empty] | --- | --- | --- | --- | --- | --- | --- | --- | --- | --- | --- | --- | --- | --- | --- | --- | --- | --- | --- | --- | --- | --- | 45834.5212
0.375 | 2.25 | 1.5 | 1.125 | 0.75 | 0.375 | --- | --- | --- | --- | --- | --- | --- | --- | --- | --- | --- | --- | --- | --- | --- | --- | --- | --- | --- | --- | --- | --- | 46156.5862
| 0.046875 | 0.03125 | 0.023438 | 0.015625 | 0.0078125
| GRADUATION FOR EACH ROW SHOWN ABOVE |  |  |  |  | Stainless Steel Spring Sizes / Loads (lbs) 1SS: EFFECTIVE SPRING RATE=ABSOLUTE VALUE(OPERATING LOAD-INSTALLED LOAD)/MOVEMENT
|  |  |  | Constants | A | -111.4975 | -117.1873 | -146.976 | -184.5164 | -228.4268 | -272.4902 | -366.6337 | -526.3823 | -697.7939 | -853.9679 | -1161.718 | -1332.4579 | -1577.6586 | -1932.6175 | -2900.449 | -3450.865 | -5787.3867 | -5749.3705 | -6091.5999 | -14010.718 | -13782.2338 | -13789.8174 | -14243.0421
| YI = (X2*A+X*B+C) Load Lbs. |  |  |  | B | 285.7212 | 354.9578 | 444.7115 | 554.1192 | 670.8325 | 835.9485 | 1096.2881 | 1558.6292 | 2059.4079 | 2608.7587 | 3496.2626 | 4294.7038 | 5411.7693 | 6879.5333 | 9033.4961 | 12507.3806 | 18990.6938 | 20875.3392 | 25134.0194 | 43254.2858 | 47990.168 | 58012.5887 | 64316.4192
[5 empty] | C | 10.659 | 11.912 | 14.9081 | 18.4367 | 21.8269 | 28.4131 | 36.3185 | 51.1323 | 67.3393 | 88.2952 | 116.5784 | 153.3641 | 205.6725 | 271.3207 | 417.8399 | 502.245 | 690.4146 | 839.7647 | 1148.9559 | 1479.4787 | 1851.3808 | 2703.9383 | 3217.7461
| INITIAL MOVEMENT |  |  |  | XO | 0.28593 | 0.29484 | 0.29452 | 0.29232 | 0.28586 | 0.29862 | 0.29106 | 0.28823 | 0.28728 | 0.29736 | 0.29295 | 0.31374 | 0.3339 | 0.3465 | 0.351 | 0.3528 | 0.31941 | 0.35343 | 0.40163 | 0.30051 | 0.33894 | 0.4095 | 0.43955
|  |  |  | Constants | D | 1.5e-05 | 7.0812e-06 | 4.5162e-06 | 2.9308e-06 | 2.0449e-06 | 1.2606e-06 | 7.52e-07 | 3.7569e-07 | 2.159e-07 | 1.2999e-07 | 7.3459e-08 | 4.5458e-08 | 2.69e-08 | 1.6041e-08 | 1.2897e-08 | 4.7664e-09 | 2.2836e-09 | 1.708e-09 | 1.0368e-09 | 4.6788e-10 | 3.3699e-10 | 1.9088e-10 | 1.4468e-10
| XP = (Y2*D+Y*E+F) Mvmt. Inches |  |  |  | E | 0.001834 | 0.001939 | 0.001548 | 0.001242 | 0.001026 | 0.000823 | 0.000628 | 0.000442 | 0.000334 | 0.000264 | 0.000197 | 0.00016 | 0.000127 | 0.0001 | 5.6e-05 | 5.5e-05 | 3.6e-05 | 3.3e-05 | 2.7e-05 | 1.6e-05 | 1.4e-05 | 1.2e-05 | 1.1e-05
[5 empty] | F | 0.026284 | 0.008403 | 0.008394 | 0.008331 | 0.008147 | 0.008511 | 0.008295 | 0.008214 | 0.008187 | 0.008475 | 0.008349 | 0.008942 | 0.009516 | 0.009875 | 0.034503 | 0.010055 | 0.009103 | 0.010073 | 0.011446 | 0.008565 | 0.00966 | 0.011671 | 0.012527
|  |  |  | Input Mvmt. & Direction Inst. to Oper. (In.)= | 0.2
|  |  |  | Input Operating Load (Lbs.)= | 9307
|  |  |  | Input Typt (Case Sensitive)= | CT
|  |  |  | Calculated Spring Size= | 18SS
|  |  |  | Figure Number= | FIG 250
|  |  |  | Calculated Installed Load Lbs.)= | 10801.1177
|  |  |  | %Variability= | 16.05%
|  |  |  | Effective Spring Rate (Lbs./In.)= | 7470.5887
|  |  |  | Installed Length Min.(Ins.)= | 11.0625
|  |  |  | Installed Length Max.(Ins.)= | 11.8125

## Sleeve Evaluation (hidden)
1/64" | Working Range Deflection (inch) |  |  |  |  | Stainless Steel Spring Sizes / Loads (lbs)
Delta Deflec | FIG 750 Travel Factor=6 | FIG 500 Travel Factor=4 | FIG 375 Travel Factor=3 | FIG 250 Travel Factor=2 | FIG 125 Travel Factor=1 | 1SS | 2SS | 3SS | 4SS | 5SS | 6SS | 7SS | 8SS | 9SS | 10SS | 11SS | 12SS | 13SS | 14SS | 15SS | 16SS | 17SS | 18SS | 19SS | 20SS | 21SS | 22SS | 23SS | Preload
Start load @ 45% | 0 | 0 | 0 | 0 | 0 | 83.2396 | 106.3806 | 133.1373 | 164.6497 | 194.9263 | 253.7451 | 324.3444 | 456.6397 | 601.3772 | 788.5253 | 1041.1103 | 1369.6269 | 1836.7704 | 2423.0446 | 3231.2588 | 4485.3271 | 6165.787 | 7499.566 | 10260.8153 | 13212.5686 | 16533.8608 | 24147.6755 | 28736.2643 | SPRING WORKING RANGE
0.0078125 | 0.046875 | 0.03125 | 0.023438 | 0.015625 | 0.0078125 | 84.9669 | 108.6067 | 135.9263 | 168.1247 | 199.133 | 258.9879 | 331.2194 | 466.4137 | 614.2915 | 804.8864 | 1063.0363 | 1396.566 | 1870.7226 | 2466.2096 | 3285.7489 | 4563.8075 | 6284.915 | 7630.5537 | 10418.5758 | 13483.8506 | 16834.9529 | 24511.8239 | 29140.0461
0.015625 | 0.09375 | 0.0625 | 0.046875 | 0.03125 | 0.015625 | 86.6805 | 110.8185 | 138.6973 | 171.5772 | 203.3117 | 264.1974 | 338.0496 | 476.1236 | 627.1206 | 821.1432 | 1084.8206 | 1423.3425 | 1904.4822 | 2509.1388 | 3339.8848 | 4641.8667 | 6403.3365 | 7760.8395 | 10575.5928 | 13753.4224 | 17134.3627 | 24874.289 | 29542.0891
0.023438 | [5 empty] | 88.3806 | 113.0159 | 141.4504 | 175.0072 | 207.4626 | 269.3737 | 344.8351 | 485.7692 | 639.8646 | 837.2957 | 1106.463 | 1449.9563 | 1938.0493 | 2551.8321 | 3393.6667 | 4719.5046 | 6521.0516 | 7890.4236 | 10731.8661 | 14021.2839 | 17432.09 | 25235.0707 | 29942.3935
0.03125 | 0.1875 | 0.125 | 0.09375 | 0.0625 | 0.03125 | 90.067 | 115.1991 | 144.1855 | 178.4146 | 211.5856 | 274.5167 | 351.5758 | 495.3505 | 652.5233 | 853.3441 | 1127.9637 | 1476.4074 | 1971.4237 | 2594.2894 | 3447.0945 | 4796.7212 | 6638.0601 | 8019.3057 | 10887.3959 | 14287.4351 | 17728.135 | 25594.1691 | 30340.9593
0.039062 | [5 empty] | 91.7398 | 117.368 | 146.9027 | 181.7995 | 215.6807 | 279.6264 | 358.2718 | 504.8676 | 665.0969 | 869.2881 | 1149.3225 | 1502.6959 | 2004.6056 | 2636.5108 | 3500.1683 | 4873.5166 | 6754.3622 | 8147.4861 | 11042.182 | 14551.876 | 18022.4975 | 25951.5842 | 30737.7864
0.046875 | 0.28125 | 0.1875 | 0.14062 | 0.09375 | 0.046875 | 93.399 | 119.5225 | 149.6019 | 185.1619 | 219.7479 | 284.7029 | 364.923 | 514.3204 | 677.5854 | 885.128 | 1170.5395 | 1528.8217 | 2037.5949 | 2678.4963 | 3552.888 | 4949.8908 | 6869.9579 | 8274.9646 | 11196.2245 | 14814.6066 | 18315.1776 | 26307.316 | 31132.8748
0.054688 | [5 empty] | 95.0446 | 121.6628 | 152.2833 | 188.5018 | 223.7873 | 289.7461 | 371.5295 | 523.7089 | 689.9886 | 900.8636 | 1191.6147 | 1554.7848 | 2070.3916 | 2720.2459 | 3605.2537 | 5025.8437 | 6984.8471 | 8401.7414 | 11349.5235 | 15075.6269 | 18606.1753 | 26661.3644 | 31526.2246
0.0625 | 0.375 | 0.25 | 0.1875 | 0.125 | 0.0625 | 96.6766 | 123.7887 | 154.9466 | 191.8192 | 227.7987 | 294.7561 | 378.0912 | 533.0332 | 702.3066 | 916.4949 | 1212.5481 | 1580.5854 | 2102.9957 | 2761.7596 | 3657.2653 | 5101.3753 | 7099.0298 | 8527.8162 | 11502.0788 | 15334.937 | 18895.4907 | 27013.7295 | 31917.8357
0.070312 | [5 empty] | 98.295 | 125.9004 | 157.5921 | 195.114 | 231.7823 | 299.7328 | 384.6081 | 542.2933 | 714.5395 | 932.022 | 1233.3396 | 1606.2232 | 2135.4073 | 2803.0374 | 3708.9228 | 5176.4858 | 7212.506 | 8653.1893 | 11653.8905 | 15592.5367 | 19183.1236 | 27364.4113 | 32307.7082
0.078125 | 0.46875 | 0.3125 | 0.23438 | 0.15625 | 0.078125 | 99.8997 | 127.9977 | 160.2195 | 198.3863 | 235.738 | 304.6762 | 391.0803 | 551.4891 | 726.6872 | 947.4449 | 1253.9894 | 1631.6984 | 2167.6262 | 2844.0792 | 3760.2263 | 5251.1749 | 7325.2758 | 8777.8605 | 11804.9587 | 15848.4261 | 19469.0741 | 27713.4098 | 32695.8421
0.085938 | [5 empty] | 101.4909 | 130.0808 | 162.8291 | 201.6361 | 239.6658 | 309.5863 | 397.5078 | 560.6206 | 738.7497 | 962.7635 | 1274.4973 | 1657.011 | 2199.6526 | 2884.8851 | 3811.1757 | 5325.4428 | 7437.3391 | 8901.8299 | 11955.2832 | 16102.6053 | 19753.3422 | 28060.7249 | 33082.2372
0.09375 | 0.5625 | 0.375 | 0.28125 | 0.1875 | 0.09375 | 103.0684 | 132.1495 | 165.4207 | 204.8633 | 243.5657 | 314.4632 | 403.8905 | 569.6879 | 750.7271 | 977.9779 | 1294.8635 | 1682.1609 | 2231.4863 | 2925.4552 | 3861.7711 | 5399.2895 | 7548.6959 | 9025.0975 | 12104.8641 | 16355.0741 | 20035.928 | 28406.3567 | 33466.8938
0.10156 | [5 empty] | 104.6324 | 134.2039 | 167.9944 | 208.068 | 247.4377 | 319.3069 | 410.2284 | 578.6909 | 762.6192 | 993.088 | 1315.0878 | 1707.1481 | 2263.1275 | 2965.7893 | 3912.0124 | 5472.7149 | 7659.3463 | 9147.6632 | 12253.7014 | 16605.8327 | 20316.8313 | 28750.3052 | 33849.8116
0.10938 | 0.65625 | 0.4375 | 0.32812 | 0.21875 | 0.10938 | 106.1827 | 136.2441 | 170.5501 | 211.2503 | 251.2819 | 324.1173 | 416.5216 | 587.6297 | 774.4262 | 1008.0939 | 1335.1703 | 1731.9727 | 2294.5761 | 3005.8874 | 3961.8996 | 5545.7191 | 7769.2901 | 9269.5271 | 12401.7951 | 16854.8809 | 20596.0522 | 29092.5703 | 34230.9909
0.11719 | [5 empty] | 107.7194 | 138.2699 | 173.0879 | 214.4099 | 255.0982 | 328.8944 | 422.77 | 596.5042 | 786.148 | 1022.9955 | 1355.111 | 1756.6346 | 2325.8322 | 3045.7497 | 4011.4328 | 5618.302 | 7878.5276 | 9390.6892 | 12549.1452 | 17102.2189 | 20873.5907 | 29433.1521 | 34610.4314
0.125 | 0.75 | 0.5 | 0.375 | 0.25 | 0.125 | 109.2425 | 140.2814 | 175.6077 | 217.5471 | 258.8865 | 333.6382 | 428.9737 | 605.3144 | 797.7846 | 1037.7929 | 1374.9099 | 1781.1339 | 2356.8956 | 3085.3761 | 4060.6119 | 5690.4637 | 7987.0585 | 9511.1495 | 12695.7517 | 17347.8466 | 21149.4468 | 29772.0506 | 34988.1334
0.13281 | [5 empty] | 110.752 | 142.2786 | 178.1096 | 220.6617 | 262.647 | 338.3488 | 435.1326 | 614.0604 | 809.336 | 1052.4861 | 1394.567 | 1805.4706 | 2387.7664 | 3124.7665 | 4109.437 | 5762.2041 | 8094.883 | 9630.9079 | 12841.6146 | 17591.764 | 21423.6205 | 30109.2658 | 35364.0966
0.14062 | 0.84375 | 0.5625 | 0.42188 | 0.28125 | 0.14062 | 112.2479 | 144.2615 | 180.5936 | 223.7538 | 266.3797 | 343.0261 | 441.2467 | 622.7422 | 820.8023 | 1067.075 | 1414.0823 | 1829.6445 | 2418.4447 | 3163.921 | 4157.908 | 5833.5233 | 8202.001 | 9749.9645 | 12986.7339 | 17833.9711 | 21696.1118 | 30444.7976 | 35738.3212
0.14844 | [5 empty] | 113.7302 | 146.2301 | 183.0596 | 226.8234 | 270.0844 | 347.6702 | 447.3161 | 631.3597 | 832.1833 | 1081.5596 | 1433.4557 | 1853.6559 | 2448.9304 | 3202.8397 | 4206.025 | 5904.4212 | 8308.4126 | 9868.3193 | 13131.1096 | 18074.4679 | 21966.9208 | 30778.6461 | 36110.8072
0.15625 | 0.9375 | 0.625 | 0.46875 | 0.3125 | 0.15625 | 115.1988 | 148.1844 | 185.5077 | 229.8705 | 273.7612 | 352.281 | 453.3408 | 639.9129 | 843.4792 | 1095.94 | 1452.6874 | 1877.5045 | 2479.2235 | 3241.5223 | 4253.7879 | 5974.8979 | 8414.1177 | 9985.9723 | 13274.7417 | 18313.2544 | 22236.0473 | 31110.8113 | 36481.5545
0.16406 | [5 empty] | 116.6539 | 150.1244 | 187.9378 | 232.895 | 277.4102 | 356.8585 | 459.3207 | 648.4019 | 854.6899 | 1110.2162 | 1471.7772 | 1901.1906 | 2509.324 | 3279.9691 | 4301.1967 | 6044.9533 | 8519.1163 | 10102.9234 | 13417.6302 | 18550.3306 | 22503.4914 | 31441.2932 | 36850.5632
0.17188 | 1.0312 | 0.6875 | 0.51562 | 0.34375 | 0.17188 | 118.0953 | 152.05 | 190.35 | 235.897 | 281.0313 | 361.4028 | 465.2558 | 656.8266 | 865.8155 | 1124.3881 | 1490.7253 | 1924.7139 | 2539.2319 | 3318.18 | 4348.2515 | 6114.5875 | 8623.4085 | 10219.1727 | 13559.7751 | 18785.6966 | 22769.2531 | 31770.0917 | 37217.8332
0.17969 | [5 empty] | 119.5231 | 153.9614 | 192.7442 | 238.8765 | 284.6245 | 365.9138 | 471.1462 | 665.1871 | 876.8558 | 1138.4558 | 1509.5315 | 1948.0746 | 2568.9472 | 3356.1549 | 4394.9522 | 6183.8004 | 8726.9941 | 10334.7202 | 13701.1764 | 19019.3522 | 23033.3324 | 32097.2069 | 37583.3645
0.1875 | 1.125 | 0.75 | 0.5625 | 0.375 | 0.1875 | 120.9373 | 155.8585 | 195.1205 | 241.8335 | 288.1898 | 370.3916 | 476.9918 | 673.4833 | 887.811 | 1152.4193 | 1528.1959 | 1971.2727 | 2598.47 | 3393.894 | 4441.2989 | 6252.5921 | 8829.8734 | 10449.5658 | 13841.834 | 19251.2975 | 23295.7293 | 32422.6388 | 37947.1572
0.19531 | [5 empty] | 122.3379 | 157.7413 | 197.4789 | 244.7679 | 291.7272 | 374.836 | 482.7927 | 681.7152 | 898.681 | 1166.2785 | 1546.7185 | 1994.3081 | 2627.8002 | 3431.3971 | 4487.2915 | 6320.9625 | 8932.0461 | 10563.7096 | 13981.7481 | 19481.5326 | 23556.4438 | 32746.3873 | 38309.2113
0.20312 | 1.2188 | 0.8125 | 0.60938 | 0.40625 | 0.20312 | 123.7249 | 159.6097 | 199.8193 | 247.6798 | 295.2367 | 379.2473 | 488.5488 | 689.8829 | 909.4658 | 1180.0334 | 1565.0993 | 2017.1808 | 2656.9377 | 3468.6643 | 4532.93 | 6388.9117 | 9033.5124 | 10677.1516 | 14120.9186 | 19710.0573 | 23815.4759 | 33068.4525 | 38669.5267
0.21094 | [5 empty] | 125.0983 | 161.4639 | 202.1418 | 250.5692 | 298.7184 | 383.6252 | 494.2601 | 697.9864 | 920.1655 | 1193.6841 | 1583.3382 | 2039.8909 | 2685.8827 | 3505.6956 | 4578.2145 | 6456.4397 | 9134.2722 | 10789.8918 | 14259.3454 | 19936.8718 | 24072.8256 | 33388.8344 | 39028.1034
0.21875 | 1.3125 | 0.875 | 0.65625 | 0.4375 | 0.21875 | 126.4581 | 163.3037 | 204.4464 | 253.4361 | 302.1722 | 387.9699 | 499.9267 | 706.0256 | 930.7799 | 1207.2306 | 1601.4354 | 2062.4384 | 2714.6352 | 3542.491 | 4623.1449 | 6523.5464 | 9234.3255 | 10901.9301 | 14397.0287 | 20161.976 | 24328.4929 | 33707.533 | 39384.9415
0.22656 | [5 empty] | 127.8043 | 165.1293 | 206.733 | 256.2804 | 305.5981 | 392.2813 | 505.5486 | 714.0005 | 941.3092 | 1220.6728 | 1619.3907 | 2084.8232 | 2743.195 | 3579.0504 | 4667.7213 | 6590.2318 | 9333.6724 | 11013.2666 | 14533.9684 | 20385.3698 | 24582.4778 | 34024.5482 | 39740.0409
0.23438 | 1.4062 | 0.9375 | 0.70312 | 0.46875 | 0.23438 | 129.1368 | 166.9405 | 209.0016 | 259.1023 | 308.9961 | 396.5595 | 511.1257 | 721.9112 | 951.7533 | 1234.0108 | 1637.2043 | 2107.0453 | 2771.5622 | 3615.374 | 4711.9436 | 6656.496 | 9432.3128 | 11123.9013 | 14670.1644 | 20607.0534 | 24834.7802 | 34339.8801 | 40093.4017
0.24219 | [5 empty] | 130.4558 | 168.7375 | 211.2523 | 261.9016 | 312.3662 | 400.8044 | 516.658 | 729.7576 | 962.1122 | 1247.2445 | 1654.876 | 2129.1048 | 2799.7369 | 3651.4616 | 4755.8118 | 6722.339 | 9530.2467 | 11233.8341 | 14805.6169 | 20827.0267 | 25085.4003 | 34653.5287 | 40445.0238
0.25 | 1.5 | 1 | 0.75 | 0.5 | 0.25 | 131.7611 | 170.5201 | 213.4851 | 264.6783 | 315.7084 | 405.0161 | 522.1456 | 737.5398 | 972.3859 | 1260.374 | 1672.4059 | 2151.0016 | 2827.7189 | 3687.3133 | 4799.326 | 6787.7607 | 9627.4742 | 11343.0651 | 14940.3257 | 21045.2897 | 25334.338 | 34965.494 | 40794.9073
0.25781 | [6 empty] | 172.2884 | 215.7 | 267.4326 |  |  | 527.5884 | 745.2577 |  | 1273.3993 | 1689.794 | 2172.7358 | 2855.5084 | 3722.9291 | 4842.4861 | 6852.7611 | 9723.9952 | 11451.5943 | 15074.291 | 21261.8424 | 25581.5933 | 35275.7759 | 41143.0521
0.26562 | 1.5938 | 1.0625 | 0.79688 | 0.53125 | 0.26562 | [6 empty] | 532.9865 |  |  | 1286.3203 |  | 2194.3073 | 2883.1053 | 3758.309 | 4885.2922 | 6917.3403 | 9819.8097 | 11559.4217 | 15207.5126 | 21476.6848 | 25827.1662 | 35584.3745 | 41489.4583
0.27344 | [5 empty] | Stainless Steel Spring Sizes / Loads (lbs) 7SS: 538.3398; Stainless Steel Spring Sizes / Loads (lbs) 12SS: 2215.7162; Stainless Steel Spring Sizes / Loads (lbs) 13SS: 2910.5096; Stainless Steel Spring Sizes / Loads (lbs) 14SS: 3793.4529; Stainless Steel Spring Sizes / Loads (lbs) 15SS: 4927.7442; Stainless Steel Spring Sizes / Loads (lbs) 16SS: 6981.4983; Stainless Steel Spring Sizes / Loads (lbs) 17SS: 9914.9178; Stainless Steel Spring Sizes / Loads (lbs) 18SS: 11666.5472; Stainless Steel Spring Sizes / Loads (lbs) 19SS: 15339.9906; Stainless Steel Spring Sizes / Loads (lbs) 21SS: 26071.0567; Stainless Steel Spring Sizes / Loads (lbs) 22SS: 35891.2898; Stainless Steel Spring Sizes / Loads (lbs) 23SS: 41834.1258
0.28125 | 1.6875 | 1.125 | 0.84375 | 0.5625 | 0.28125 | Stainless Steel Spring Sizes / Loads (lbs) 7SS: 543.6484; Stainless Steel Spring Sizes / Loads (lbs) 12SS: 2236.9624; Stainless Steel Spring Sizes / Loads (lbs) 13SS: 2937.7214; Stainless Steel Spring Sizes / Loads (lbs) 14SS: 3828.361; Stainless Steel Spring Sizes / Loads (lbs) 15SS: 4969.8422; Stainless Steel Spring Sizes / Loads (lbs) 16SS: 7045.235; Stainless Steel Spring Sizes / Loads (lbs) 17SS: 10009.3194; Stainless Steel Spring Sizes / Loads (lbs) 18SS: 11772.971; Stainless Steel Spring Sizes / Loads (lbs) 19SS: 15471.7251; Stainless Steel Spring Sizes / Loads (lbs) 21SS: 26313.2648; Stainless Steel Spring Sizes / Loads (lbs) 22SS: 36196.5217; Stainless Steel Spring Sizes / Loads (lbs) 23SS: 42177.0547
0.28906 | [5 empty] | Stainless Steel Spring Sizes / Loads (lbs) 7SS: 548.9122; Stainless Steel Spring Sizes / Loads (lbs) 13SS: 2964.7405; Stainless Steel Spring Sizes / Loads (lbs) 14SS: 3863.0331; Stainless Steel Spring Sizes / Loads (lbs) 15SS: 5011.5861; Stainless Steel Spring Sizes / Loads (lbs) 16SS: 7108.5504; Stainless Steel Spring Sizes / Loads (lbs) 18SS: 11878.6928; Stainless Steel Spring Sizes / Loads (lbs) 19SS: 15602.7159; Stainless Steel Spring Sizes / Loads (lbs) 21SS: 26553.7904; Stainless Steel Spring Sizes / Loads (lbs) 22SS: 36500.0703; Stainless Steel Spring Sizes / Loads (lbs) 23SS: 42518.2449
0.29688 | 1.7812 | 1.1875 | 0.89062 | 0.59375 | 0.29688 | Stainless Steel Spring Sizes / Loads (lbs) 7SS: 554.1313; Stainless Steel Spring Sizes / Loads (lbs) 13SS: 2991.5671; Stainless Steel Spring Sizes / Loads (lbs) 14SS: 3897.4694; Stainless Steel Spring Sizes / Loads (lbs) 15SS: 5052.9759; Stainless Steel Spring Sizes / Loads (lbs) 16SS: 7171.4447; Stainless Steel Spring Sizes / Loads (lbs) 18SS: 11983.7129; Stainless Steel Spring Sizes / Loads (lbs) 19SS: 15732.9631; Stainless Steel Spring Sizes / Loads (lbs) 21SS: 26792.6337; Stainless Steel Spring Sizes / Loads (lbs) 22SS: 36801.9356; Stainless Steel Spring Sizes / Loads (lbs) 23SS: 42857.6965
0.30469 | [5 empty] | Stainless Steel Spring Sizes / Loads (lbs) 7SS: 559.3056; Stainless Steel Spring Sizes / Loads (lbs) 14SS: 3931.6697; Stainless Steel Spring Sizes / Loads (lbs) 15SS: 5094.0117; Stainless Steel Spring Sizes / Loads (lbs) 16SS: 7233.9176; Stainless Steel Spring Sizes / Loads (lbs) 18SS: 12088.0311; Stainless Steel Spring Sizes / Loads (lbs) 19SS: 15862.4667; Stainless Steel Spring Sizes / Loads (lbs) 21SS: 27029.7946; Stainless Steel Spring Sizes / Loads (lbs) 22SS: 37102.1176; Stainless Steel Spring Sizes / Loads (lbs) 23SS: 43195.4094
0.3125 | 1.875 | 1.25 | 0.9375 | 0.625 | 0.3125 | Stainless Steel Spring Sizes / Loads (lbs) 15SS: 5134.6934; Stainless Steel Spring Sizes / Loads (lbs) 16SS: 7295.9693; Stainless Steel Spring Sizes / Loads (lbs) 18SS: 12191.6475; Stainless Steel Spring Sizes / Loads (lbs) 19SS: 15991.2268; Stainless Steel Spring Sizes / Loads (lbs) 21SS: 27265.2731; Stainless Steel Spring Sizes / Loads (lbs) 22SS: 37400.6162; Stainless Steel Spring Sizes / Loads (lbs) 23SS: 43531.3836
0.32031 | [5 empty] | Stainless Steel Spring Sizes / Loads (lbs) 16SS: 7357.5998; Stainless Steel Spring Sizes / Loads (lbs) 19SS: 16119.2432; Stainless Steel Spring Sizes / Loads (lbs) 21SS: 27499.0691; Stainless Steel Spring Sizes / Loads (lbs) 22SS: 37697.4315; Stainless Steel Spring Sizes / Loads (lbs) 23SS: 43865.6192
0.32812 | 1.9688 | 1.3125 | 0.98438 | 0.65625 | 0.32812 | Stainless Steel Spring Sizes / Loads (lbs) 16SS: 7418.809; Stainless Steel Spring Sizes / Loads (lbs) 19SS: 16246.516; Stainless Steel Spring Sizes / Loads (lbs) 21SS: 27731.1828; Stainless Steel Spring Sizes / Loads (lbs) 22SS: 37992.5635; Stainless Steel Spring Sizes / Loads (lbs) 23SS: 44198.1162
0.33594 | [5 empty] | Stainless Steel Spring Sizes / Loads (lbs) 16SS: 7479.597; Stainless Steel Spring Sizes / Loads (lbs) 19SS: 16373.0452; Stainless Steel Spring Sizes / Loads (lbs) 21SS: 27961.6141; Stainless Steel Spring Sizes / Loads (lbs) 22SS: 38286.0122; Stainless Steel Spring Sizes / Loads (lbs) 23SS: 44528.8745
0.34375 | 2.0625 | 1.375 | 1.0312 | 0.6875 | 0.34375 | Stainless Steel Spring Sizes / Loads (lbs) 16SS: 7539.9637; Stainless Steel Spring Sizes / Loads (lbs) 19SS: 16498.8308; Stainless Steel Spring Sizes / Loads (lbs) 22SS: 38577.7775; Stainless Steel Spring Sizes / Loads (lbs) 23SS: 44857.8941
0.35156 | [5 empty] | Stainless Steel Spring Sizes / Loads (lbs) 19SS: 16623.8728; Stainless Steel Spring Sizes / Loads (lbs) 22SS: 38867.8595; Stainless Steel Spring Sizes / Loads (lbs) 23SS: 45185.1751
0.35938 | 2.1562 | 1.4375 | 1.0781 | 0.71875 | 0.35938 | Stainless Steel Spring Sizes / Loads (lbs) 22SS: 39156.2581; Stainless Steel Spring Sizes / Loads (lbs) 23SS: 45510.7175
0.36719 | [5 empty] | Stainless Steel Spring Sizes / Loads (lbs) 23SS: 45834.5212
0.375 | 2.25 | 1.5 | 1.125 | 0.75 | 0.375 | Stainless Steel Spring Sizes / Loads (lbs) 23SS: 46156.5862
| 0.046875 | 0.03125 | 0.023438 | 0.015625 | 0.0078125
| GRADUATION FOR EACH ROW SHOWN ABOVE |  |  |  |  | Stainless Steel Spring Sizes / Loads (lbs) 1SS: EFFECTIVE SPRING RATE=ABSOLUTE VALUE(OPERATING LOAD-INSTALLED LOAD)/MOVEMENT
|  |  |  | Constants | A | -111.4975 | -117.1873 | -146.976 | -184.5164 | -228.4268 | -272.4902 | -366.6337 | -526.3823 | -697.7939 | -853.9679 | -1161.718 | -1332.4579 | -1577.6586 | -1932.6175 | -2900.449 | -3450.865 | -5787.3867 | -5749.3705 | -6091.5999 | -14010.718 | -13782.2338 | -13789.8174 | -14243.0421
| YI = (X2*A+X*B+C) Load Lbs. |  |  |  | B | 285.7212 | 354.9578 | 444.7115 | 554.1192 | 670.8325 | 835.9485 | 1096.2881 | 1558.6292 | 2059.4079 | 2608.7587 | 3496.2626 | 4294.7038 | 5411.7693 | 6879.5333 | 9033.4961 | 12507.3806 | 18990.6938 | 20875.3392 | 25134.0194 | 43254.2858 | 47990.168 | 58012.5887 | 64316.4192
[5 empty] | C | 10.659 | 11.912 | 14.9081 | 18.4367 | 21.8269 | 28.4131 | 36.3185 | 51.1323 | 67.3393 | 88.2952 | 116.5784 | 153.3641 | 205.6725 | 271.3207 | 417.8399 | 502.245 | 690.4146 | 839.7647 | 1148.9559 | 1479.4787 | 1851.3808 | 2703.9383 | 3217.7461
| INITIAL MOVEMENT |  |  |  | XO | 0.28593 | 0.29484 | 0.29452 | 0.29232 | 0.28586 | 0.29862 | 0.29106 | 0.28823 | 0.28728 | 0.29736 | 0.29295 | 0.31374 | 0.3339 | 0.3465 | 0.351 | 0.3528 | 0.31941 | 0.35343 | 0.40163 | 0.30051 | 0.33894 | 0.4095 | 0.43955
|  |  |  | Constants | D | 1.5e-05 | 7.0812e-06 | 4.5162e-06 | 2.9308e-06 | 2.0449e-06 | 1.2606e-06 | 7.52e-07 | 3.7569e-07 | 2.159e-07 | 1.2999e-07 | 7.3459e-08 | 4.5458e-08 | 2.69e-08 | 1.6041e-08 | 1.2897e-08 | 4.7664e-09 | 2.2836e-09 | 1.708e-09 | 1.0368e-09 | 4.6788e-10 | 3.3699e-10 | 1.9088e-10 | 1.4468e-10
| XP = (Y2*D+Y*E+F) Mvmt. Inches |  |  |  | E | 0.001834 | 0.001939 | 0.001548 | 0.001242 | 0.001026 | 0.000823 | 0.000628 | 0.000442 | 0.000334 | 0.000264 | 0.000197 | 0.00016 | 0.000127 | 0.0001 | 5.6e-05 | 5.5e-05 | 3.6e-05 | 3.3e-05 | 2.7e-05 | 1.6e-05 | 1.4e-05 | 1.2e-05 | 1.1e-05
[5 empty] | F | 0.026284 | 0.008403 | 0.008394 | 0.008331 | 0.008147 | 0.008511 | 0.008295 | 0.008214 | 0.008187 | 0.008475 | 0.008349 | 0.008942 | 0.009516 | 0.009875 | 0.034503 | 0.010055 | 0.009103 | 0.010073 | 0.011446 | 0.008565 | 0.00966 | 0.011671 | 0.012527
| X94 | 24 | 94 | Input Mvmt. & Direction Inst. to Oper. (In.)= | 0.2
|  |  |  | Input Operating Load (Lbs.)= | 9307
|  |  |  | Input Typt (Case Sensitive)= | CT
|  |  |  | Calculated Spring Size= | 18SS
|  |  |  | Figure Number= | FIG 250
|  |  |  | Calculated Installed Load Lbs.)= | 10801.1177
|  |  |  | %Variability= | 16.05%
|  |  |  | Effective Spring Rate (Lbs./In.)= | 7470.5887
|  |  |  | Installed Length Min.(Ins.)= | 11.0625
|  |  |  | Installed Length Max.(Ins.)= | 11.8125
[5 empty] | Mvmt. & Direction Inst. to Oper. (In.)= | 0.2 | 0.2 | 0.2 | 0.2 | 0.2 | 0.2 | 0.2 | 0.2 | 0.2 | 0.2 | 0.2 | 0.2 | 0.2 | 0.2 | 0.2 | 0.2 | 0.2 | 0.2 | 0.2 | 0.2 | 0.2 | 0.2 | 0.2
[5 empty] | Operating Load (Lbs.)= | 9307 | 9307 | 9307 | 9307 | 9307 | 9307 | 9307 | 9307 | 9307 | 9307 | 9307 | 9307 | 9307 | 9307 | 9307 | 9307 | 9307 | 9307 | 9307 | 9307 | 9307 | 9307 | 9307
[5 empty] | Calculated Spring Size= | 1SS | 2SS | 3SS | 4SS | 5SS | 6SS | 7SS | 8SS | 9SS | 10SS | 11SS | 12SS | 13SS | 14SS | 15SS | 16SS | 17SS | 18SS | 19SS | 20SS | 21SS | 22SS | 23SS
[5 empty] | FIG 150 Travel Factor=1 | FIG 125 | FIG 125 | FIG 125 | FIG 125 | FIG 125 | FIG 125 | FIG 125 | FIG 125 | FIG 125 | FIG 125 | FIG 125 | FIG 125 | FIG 125 | FIG 125 | FIG 125 | FIG 125 | FIG 125 | FIG 125 | FIG 125 | FIG 125 | FIG 125 | FIG 125 | FIG 125
[5 empty] | Inst. to Oper. Spring Position (Ins.)=Xp=(Y2*D+Y*E+F) | 1316.3991 | 631.4327 | 405.607 | 265.4328 | 186.6833 | 116.86 | 70.9914 | 36.6644 | 21.8183 | 13.725 | 8.2049 | 5.4357 | 3.5216 | 2.33 | 1.6728 | 0.9348 | 0.54196 | 0.46515 | 0.35254 | 0.198 | 0.16915 | 0.13989 | 0.12744
[5 empty] | Rated Movement (Ins.)=XI=Mvmt/Travel Factor + Xp= | 1316.5991 | 631.6327 | 405.807 | 265.6328 | 186.8833 | 117.06 | 71.1914 | 36.8644 | 22.0183 | 13.925 | 8.4049 | 5.6357 | 3.7216 | 2.53 | 1.8728 | 1.1348 | 0.74196 | 0.66515 | 0.55254 | 0.398 | 0.36915 | 0.33989 | 0.32744
[5 empty] | SIZED | FAIL | FAIL | FAIL | FAIL | FAIL | FAIL | FAIL | FAIL | FAIL | FAIL | FAIL | FAIL | FAIL | FAIL | FAIL | FAIL | FAIL | FAIL | FAIL | FAIL | FAIL | FAIL | FAIL
[5 empty] | Calculated Installed Load (Lbs.)(YI )=(Xp2*A+Xp*B+C)= | -192897263.6221 | -46528806.1711 | -24023420.3706 | -12872406.2958 | -7852503.5846 | -3636060.7571 | -1780093.8481 | -657836.4195 | -292882.2335 | -129173.6231 | -52564.0873 | -17962.9401 | -1504.9264 | 5305.9375 | 7162.7065 | 10251.7144 | 11594.7697 | 12181.3088 | 13176.8267 | 16475.4785 | 17688.764 | 20828.7019 | 22750.1903
[5 empty] | %Variability= | 2072704% | 500033% | 258222% | 138409% | 84472% | 39168% | 19226% | 7168% | 3247% | 1488% | 664.8% | 293% | 116.2% | 42.99% | 23.04% | 10.15% | 24.58% | 30.88% | 41.58% | 77.02% | 90.06% | 123.8% | 144.4%
[5 empty] | Effective Spring Rate (Lbs./In.)= | 964532853.1106 | 232690565.8557 | 120163636.8529 | 64408566.4789 | 39309052.923 | 18226838.7855 | 8947004.2406 | 3335717.0977 | 1510946.1673 | 692403.1153 | 309355.4365 | 136349.7006 | 54059.632 | 20005.3126 | 10721.4676 | 4723.5718 | 11438.8487 | 14371.5439 | 19349.1335 | 35842.3924 | 41908.82 | 57608.5096 | 67215.9516
[5 empty] | Check of Calculated Installed Load (Lbs.)= | 192915877.6221 | 46547420.1711 | 24042034.3706 | 12891020.2958 | 7871117.5846 | 3654674.7571 | 1798707.8481 | 676450.4195 | 311496.2335 | 147787.6231 | 71178.0873 | 36576.9401 | 20118.9264 | 13308.0625 | 11451.2935 | 10251.7144 | 11594.7697 | 12181.3088 | 13176.8267 | 16475.4785 | 17688.764 | 20828.7019 | 22750.1903
[5 empty] | Length Adjustment for Ordered Install Load (Ins.)= | 558139960919.6875 | 15330277819.25 | 2606353301 | 485611366.875 | 126081655.375 | 16663070.25 | 2381764.1875 | 162289 | 18422.0625 | 2134.5625 | 192.3125 | 11.5 | -0.4375 | 0.625 | 0.75 | 0.75 | 0.4375 | 0.3125 | 0.125 | 0.125 | 0 | -0.0625 | -0.125
[5 empty] | Installed Length Min.(Ins.)= | 558139960923.0625 | 15330277822.75 | 2606353304.4375 | 485611370.3125 | 126081659 | 16663074.0625 | 2381767.9375 | 162292.9375 | 18426.375 | 2139.0625 | 197.4375 | 16.875 | 5.4375 | 6.6875 | 7.25 | 8 | 7.875 | 9.1875 | 10 | 11.125 | 11.1875 | 12.6875 | 13.3125
[5 empty] | Installed Length Max.(Ins.)= | 558139960923.25 | 15330277822.9375 | 2606353304.625 | 485611370.5 | 126081659.1875 | 16663074.25 | 2381768.125 | 162293.1875 | 18426.625 | 2139.3125 | 197.8125 | 17.25 | 5.8125 | 7.0625 | 7.75 | 8.5 | 8.375 | 9.9375 | 10.75 | 11.875 | 11.9375 | 13.6875 | 14.3125
[5 empty] | 6 | 0 | 0 | 0 | 0 | 0 | 0 | 0 | 0 | 0 | 0 | 0 | 0 | 0 | 0 | 0 | 0 | 0 | 0 | 0 | 0 | 0 | 0 | 0
[6 empty] | 0.2 | 0.2 | 0.2 | 0.2 | 0.2 | 0.2 | 0.2 | 0.2 | 0.2 | 0.2 | 0.2 | 0.2 | 0.2 | 0.2 | 0.2 | 0.2 | 0.2 | 0.2 | 0.2 | 0.2 | 0.2 | 0.2 | 0.2
[5 empty] | Operating Load (Lbs.)= | 9307 | 9307 | 9307 | 9307 | 9307 | 9307 | 9307 | 9307 | 9307 | 9307 | 9307 | 9307 | 9307 | 9307 | 9307 | 9307 | 9307 | 9307 | 9307 | 9307 | 9307 | 9307 | 9307
[5 empty] | Calculated Spring Size= | 1SS | 2SS | 3SS | 4SS | 5SS | 6SS | 7SS | 8SS | 9SS | 10SS | 11SS | 12SS | 13SS | 14SS | 15SS | 16SS | 17SS | 18SS | 19SS | 20SS | 21SS | 22SS | 23SS
[5 empty] | FIG 150 Travel Factor=2 | FIG 250 | FIG 250 | FIG 250 | FIG 250 | FIG 250 | FIG 250 | FIG 250 | FIG 250 | FIG 250 | FIG 250 | FIG 250 | FIG 250 | FIG 250 | FIG 250 | FIG 250 | FIG 250 | FIG 250 | FIG 250 | FIG 250 | FIG 250 | FIG 250 | FIG 250 | FIG 250
[5 empty] | Inst. to Oper. Spring Position (Ins.)=Xp=(Y2*D+Y*E+F) | 1316.3991 | 631.4327 | 405.607 | 265.4328 | 186.6833 | 116.86 | 70.9914 | 36.6644 | 21.8183 | 13.725 | 8.2049 | 5.4357 | 3.5216 | 2.33 | 1.6728 | 0.9348 | 0.54196 | 0.46515 | 0.35254 | 0.198 | 0.16915 | 0.13989 | 0.12744
[5 empty] | Rated Movement (Ins.)=XI=Mvmt/Travel Factor + Xp= | 1316.4991 | 631.5327 | 405.707 | 265.5328 | 186.7833 | 116.96 | 71.0914 | 36.7644 | 21.9183 | 13.825 | 8.3049 | 5.5357 | 3.6216 | 2.43 | 1.7728 | 1.0348 | 0.64196 | 0.56515 | 0.45254 | 0.298 | 0.26915 | 0.23989 | 0.22744
[5 empty] | SIZED | FAIL | FAIL | FAIL | FAIL | FAIL | FAIL | FAIL | FAIL | FAIL | FAIL | FAIL | FAIL | FAIL | FAIL | FAIL | FAIL | FAIL | PASS | FAIL | FAIL | FAIL | FAIL | FAIL
[5 empty] | Calculated Installed Load (Lbs.)(YI )=(Xp2*A+Xp*B+C)= | -192867933.8085 | -46514038.9747 | -24011537.5354 | -12862660.8342 | -7844035.1194 | -3629767.5366 | -1774986.9133 | -654116.5915 | -290022.3057 | -127064.7404 | -50972.5072 | -16903.878 | -887.5978 | 5576.5772 | 7316.7727 | 9749.6786 | 10496.6287 | 10801.1177 | 11275.6851 | 13125.2088 | 13769.4629 | 15826.9455 | 17108.8545
[5 empty] | %Variability= | 2072389% | 499875% | 258094% | 138304% | 84381% | 39100% | 19172% | 7128% | 3216% | 1465% | 647.7% | 281.6% | 109.5% | 40.08% | 21.38% | 4.756% | 12.78% | 16.05% | 21.15% | 41.03% | 47.95% | 70.05% | 83.83%
[5 empty] | Effective Spring Rate (Lbs./In.)= | 964386204.0427 | 232616729.8733 | 120104222.6768 | 64359839.171 | 39266710.597 | 18195372.6829 | 8921469.5666 | 3317117.9577 | 1496646.5286 | 681858.702 | 301397.5359 | 131054.3898 | 50972.9892 | 18652.1138 | 9951.1367 | 2213.393 | 5948.1437 | 7470.5887 | 9843.4255 | 19091.0439 | 22312.3146 | 32599.7274 | 39009.2725
[5 empty] | Check of Calculated Installed Load (Lbs.)= | 192886547.8085 | 46532652.9747 | 24030151.5354 | 12881274.8342 | 7862649.1194 | 3648381.5366 | 1793600.9133 | 672730.5915 | 308636.3057 | 145678.7404 | 69586.5072 | 35517.878 | 19501.5978 | 13037.4228 | 11297.2273 | 9749.6786 | 10496.6287 | 10801.1177 | 11275.6851 | 13125.2088 | 13769.4629 | 15826.9455 | 17108.8545
[5 empty] | Length Adjustment for Ordered Install Load (Ins.)= | 1.1159e+12 | 30641096728.1875 | 5207551061.75 | 969752676.5 | 251619700 | 33210869.5625 | 4736228.8125 | 320914.4375 | 36126.1875 | 4129.6875 | 361.0625 | 19.9375 | -0.8125 | 1.4375 | 1.5625 | 1.3125 | 0.625 | 0.4375 | 0.0625 | 0 | -0.125 | -0.3125 | -0.375
[5 empty] | Installed Length Min.(Ins.)= | 1115940489312 | 30641096733.3125 | 5207551066.875 | 969752681.625 | 251619705.1875 | 33210875.0625 | 4736234.1875 | 320920 | 36132.125 | 4135.8125 | 367.875 | 27.0625 | 6.9375 | 9.4375 | 9.9375 | 10.5 | 9.8125 | 11.0625 | 12.0625 | 12.125 | 12.5625 | 14.3125 | 15.1875
[5 empty] | Installed Length Max.(Ins.)= | 1.1159e+12 | 30641096733.5 | 5207551067.0625 | 969752681.8125 | 251619705.375 | 33210875.25 | 4736234.375 | 320920.25 | 36132.375 | 4136.0625 | 368.25 | 27.4375 | 7.3125 | 9.8125 | 10.4375 | 11 | 10.3125 | 11.8125 | 12.8125 | 12.875 | 13.3125 | 15.3125 | 16.1875
[6 empty] | 0 | 0 | 0 | 0 | 0 | 0 | 0 | 0 | 0 | 0 | 0 | 0 | 0 | 0 | 0 | 0 | 0 | 1 | 0 | 0 | 0 | 0 | 0
[5 empty] | Mvmt. & Direction Inst. to Oper. (In.)= | 0.2 | 0.2 | 0.2 | 0.2 | 0.2 | 0.2 | 0.2 | 0.2 | 0.2 | 0.2 | 0.2 | 0.2 | 0.2 | 0.2 | 0.2 | 0.2 | 0.2 | 0.2 | 0.2 | 0.2 | 0.2 | 0.2 | 0.2
[5 empty] | Operating Load (Lbs.)= | 9307 | 9307 | 9307 | 9307 | 9307 | 9307 | 9307 | 9307 | 9307 | 9307 | 9307 | 9307 | 9307 | 9307 | 9307 | 9307 | 9307 | 9307 | 9307 | 9307 | 9307 | 9307 | 9307
[5 empty] | Calculated Spring Size= | 1SS | 2SS | 3SS | 4SS | 5SS | 6SS | 7SS | 8SS | 9SS | 10SS | 11SS | 12SS | 13SS | 14SS | 15SS | 16SS | 17SS | 18SS | 19SS | 20SS | 21SS | 22SS | 23SS
[5 empty] | FIG 150 Travel Factor=3 | FIG 375 | FIG 375 | FIG 375 | FIG 375 | FIG 375 | FIG 375 | FIG 375 | FIG 375 | FIG 375 | FIG 375 | FIG 375 | FIG 375 | FIG 375 | FIG 375 | FIG 375 | FIG 375 | FIG 375 | FIG 375 | FIG 375 | FIG 375 | FIG 375 | FIG 375 | FIG 375
[5 empty] | Inst. to Oper. Spring Position (Ins.)=Xp=(Y2*D+Y*E+F) | 1316.3991 | 631.4327 | 405.607 | 265.4328 | 186.6833 | 116.86 | 70.9914 | 36.6644 | 21.8183 | 13.725 | 8.2049 | 5.4357 | 3.5216 | 2.33 | 1.6728 | 0.9348 | 0.54196 | 0.46515 | 0.35254 | 0.198 | 0.16915 | 0.13989 | 0.12744
[5 empty] | Rated Movement (Ins.)=XI=Mvmt/Travel Factor + Xp= | 1316.4657 | 631.4993 | 405.6736 | 265.4994 | 186.75 | 116.9267 | 71.058 | 36.7311 | 21.885 | 13.7917 | 8.2716 | 5.5023 | 3.5883 | 2.3967 | 1.7395 | 1.0015 | 0.60863 | 0.53181 | 0.41921 | 0.26467 | 0.23582 | 0.20656 | 0.1941
[5 empty] | SIZED | FAIL | FAIL | FAIL | FAIL | FAIL | FAIL | FAIL | FAIL | FAIL | FAIL | FAIL | FAIL | FAIL | FAIL | FAIL | FAIL | FAIL | PASS | FAIL | FAIL | FAIL | FAIL | FAIL
[5 empty] | Calculated Installed Load (Lbs.)(YI )=(Xp2*A+Xp*B+C)= | -192858157.6996 | -46509117.0967 | -24007577.2435 | -12859413.1671 | -7841213.3129 | -3627671.0075 | -1773286.2312 | -652878.9884 | -289072.0978 | -126365.5749 | -50447.1437 | -16556.7793 | -688.8335 | 5658.2011 | 7355.2372 | 9566.9962 | 10104.86 | 10315.5013 | 10614.8975 | 11946.1824 | 12401.7749 | 14098.4052 | 15165.1068
[5 empty] | %Variability= | 2072284% | 499822% | 258052% | 138269% | 84351% | 39078% | 19153% | 7115% | 3206% | 1458% | 642% | 277.9% | 107.4% | 39.2% | 20.97% | 2.794% | 8.573% | 10.84% | 14.05% | 28.36% | 33.25% | 51.48% | 62.94%
[5 empty] | Effective Spring Rate (Lbs./In.)= | 964337323.4978 | 232592120.4833 | 120084421.2175 | 64343600.8354 | 39252601.5645 | 18184890.0373 | 8912966.156 | 3310929.9418 | 1491895.4888 | 678362.8746 | 298770.7184 | 129318.8963 | 49979.1674 | 18243.9946 | 9758.8141 | 1299.9808 | 3989.3001 | 5042.5065 | 6539.4873 | 13195.9118 | 15473.8743 | 23957.0262 | 29290.534
[5 empty] | Check of Calculated Installed Load (Lbs.)= | 192876771.6996 | 46527731.0967 | 24026191.2435 | 12878027.1671 | 7859827.3129 | 3646285.0075 | 1791900.2312 | 671492.9884 | 307686.0978 | 144979.5749 | 69061.1437 | 35170.7793 | 19302.8335 | 12955.7989 | 11258.7628 | 9566.9962 | 10104.86 | 10315.5013 | 10614.8975 | 11946.1824 | 12401.7749 | 14098.4052 | 15165.1068
[5 empty] | Length Adjustment for Ordered Install Load (Ins.)= | 1.6737e+12 | 45951918725.3125 | 7808750097.625 | 1453894542.75 | 377158037.75 | 49758768.6875 | 7090732.6875 | 479550.1875 | 53833.8125 | 6126 | 530.1875 | 28.5 | -1.1875 | 2.25 | 2.375 | 1.875 | 0.875 | 0.5625 | 0.0625 | -0.125 | -0.3125 | -0.5625 | -0.6875
[5 empty] | Installed Length Min.(Ins.)= | 1.6737e+12 | 45951918732.125 | 7808750104.375 | 1453894549.5 | 377158044.5625 | 49758775.875 | 7090739.75 | 479557.375 | 53841.3125 | 6133.8125 | 538.625 | 37.4375 | 8.4375 | 12.1875 | 12.625 | 13.0625 | 11.875 | 13.125 | 14.3125 | 13.6875 | 14.25 | 16.3125 | 17.375
[5 empty] | Installed Length Max.(Ins.)= | 1.6737e+12 | 45951918732.3125 | 7808750104.5625 | 1453894549.6875 | 377158044.75 | 49758776.0625 | 7090739.9375 | 479557.625 | 53841.5625 | 6134.0625 | 539 | 37.8125 | 8.8125 | 12.5625 | 13.125 | 13.5625 | 12.375 | 13.875 | 15.0625 | 14.4375 | 15 | 17.3125 | 18.375
[6 empty] | 0 | 0 | 0 | 0 | 0 | 0 | 0 | 0 | 0 | 0 | 0 | 0 | 0 | 0 | 0 | 0 | 0 | 1 | 0 | 0 | 0 | 0 | 0
[5 empty] | Mvmt. & Direction Inst. to Oper. (In.)= | 0.2 | 0.2 | 0.2 | 0.2 | 0.2 | 0.2 | 0.2 | 0.2 | 0.2 | 0.2 | 0.2 | 0.2 | 0.2 | 0.2 | 0.2 | 0.2 | 0.2 | 0.2 | 0.2 | 0.2 | 0.2 | 0.2 | 0.2
[5 empty] | Operating Load (Lbs.)= | 9307 | 9307 | 9307 | 9307 | 9307 | 9307 | 9307 | 9307 | 9307 | 9307 | 9307 | 9307 | 9307 | 9307 | 9307 | 9307 | 9307 | 9307 | 9307 | 9307 | 9307 | 9307 | 9307
[5 empty] | Calculated Spring Size= | 1SS | 2SS | 3SS | 4SS | 5SS | 6SS | 7SS | 8SS | 9SS | 10SS | 11SS | 12SS | 13SS | 14SS | 15SS | 16SS | 17SS | 18SS | 19SS | 20SS | 21SS | 22SS | 23SS
[5 empty] | FIG 150 Travel Factor=4 | FIG 500 | FIG 500 | FIG 500 | FIG 500 | FIG 500 | FIG 500 | FIG 500 | FIG 500 | FIG 500 | FIG 500 | FIG 500 | FIG 500 | FIG 500 | FIG 500 | FIG 500 | FIG 500 | FIG 500 | FIG 500 | FIG 500 | FIG 500 | FIG 500 | FIG 500 | FIG 500
[5 empty] | Inst. to Oper. Spring Position (Ins.)=Xp=(Y2*D+Y*E+F) | 1316.3991 | 631.4327 | 405.607 | 265.4328 | 186.6833 | 116.86 | 70.9914 | 36.6644 | 21.8183 | 13.725 | 8.2049 | 5.4357 | 3.5216 | 2.33 | 1.6728 | 0.9348 | 0.54196 | 0.46515 | 0.35254 | 0.198 | 0.16915 | 0.13989 | 0.12744
[5 empty] | Rated Movement (Ins.)=XI=Mvmt/Travel Factor + Xp= | 1316.4491 | 631.4827 | 405.657 | 265.4828 | 186.7333 | 116.91 | 71.0414 | 36.7144 | 21.8683 | 13.775 | 8.2549 | 5.4857 | 3.5716 | 2.38 | 1.7228 | 0.9848 | 0.59196 | 0.51515 | 0.40254 | 0.248 | 0.21915 | 0.18989 | 0.17744
[5 empty] | SIZED | FAIL | FAIL | FAIL | FAIL | FAIL | FAIL | FAIL | FAIL | FAIL | FAIL | FAIL | FAIL | FAIL | FAIL | FAIL | FAIL | PASS | PASS | FAIL | FAIL | FAIL | FAIL | FAIL
[5 empty] | Calculated Installed Load (Lbs.)(YI )=(Xp2*A+Xp*B+C)= | -192853269.738 | -46506656.2553 | -24005597.2201 | -12857789.4873 | -7839802.6 | -3626622.97 | -1772436.1957 | -652260.6254 | -288597.5753 | -126016.7038 | -50185.43 | -16384.3403 | -590.766 | 5697.4025 | 7372.0524 | 9472.7792 | 9904.1528 | 10067.9019 | 10279.4273 | 11344.9935 | 11706.4456 | 13222.6436 | 14181.3638
[5 empty] | %Variability= | 2072231% | 499795% | 258031% | 138252% | 84336% | 39067% | 19144% | 7108% | 3201% | 1454% | 639.2% | 276% | 106.3% | 38.78% | 20.79% | 1.781% | 6.416% | 8.176% | 10.45% | 21.9% | 25.78% | 42.07% | 52.37%
[5 empty] | Effective Spring Rate (Lbs./In.)= | 964312883.6899 | 232579816.2766 | 120074521.1003 | 64335482.4365 | 39245548 | 18179649.8499 | 8908715.9784 | 3307838.1271 | 1489522.8765 | 676618.5191 | 297462.1501 | 128456.7015 | 49488.8301 | 18047.9876 | 9674.738 | 828.8961 | 2985.7642 | 3804.5097 | 4862.1365 | 10189.9677 | 11997.2281 | 19578.2181 | 24371.8188
[5 empty] | Check of Calculated Installed Load (Lbs.)= | 192871883.738 | 46525270.2553 | 24024211.2201 | 12876403.4873 | 7858416.6 | 3645236.97 | 1791050.1957 | 670874.6254 | 307211.5753 | 144630.7038 | 68799.43 | 34998.3403 | 19204.766 | 12916.5975 | 11241.9476 | 9472.7792 | 9904.1528 | 10067.9019 | 10279.4273 | 11344.9935 | 11706.4456 | 13222.6436 | 14181.3638
[5 empty] | Length Adjustment for Ordered Install Load (Ins.)= | 2.2315e+12 | 61262741494.3125 | 10409949452.25 | 1938036548.0625 | 502696448.8125 | 66306692.75 | 9445246.3125 | 638188.5 | 71542.3125 | 8122.625 | 699.375 | 37.125 | -1.5625 | 3 | 3.1875 | 2.4375 | 1.0625 | 0.625 | 0 | -0.1875 | -0.5 | -0.8125 | -0.9375
[5 empty] | Installed Length Min.(Ins.)= | 2.2315e+12 | 61262741502.75 | 10409949460.6875 | 1938036556.4375 | 502696457.25 | 66306701.5625 | 9445255 | 638197.3125 | 71551.4375 | 8132.125 | 709.4375 | 47.8125 | 9.9375 | 14.9375 | 15.3125 | 15.625 | 13.875 | 15.1875 | 16.5 | 15.3125 | 16 | 18.375 | 19.5625
[5 empty] | Installed Length Max.(Ins.)= | 2.2315e+12 | 61262741502.9375 | 10409949460.875 | 1938036556.625 | 502696457.4375 | 66306701.75 | 9445255.1875 | 638197.5625 | 71551.6875 | 8132.375 | 709.8125 | 48.1875 | 10.3125 | 15.3125 | 15.8125 | 16.125 | 14.375 | 15.9375 | 17.25 | 16.0625 | 16.75 | 19.375 | 20.5625
[6 empty] | 0 | 0 | 0 | 0 | 0 | 0 | 0 | 0 | 0 | 0 | 0 | 0 | 0 | 0 | 0 | 0 | 1 | 1 | 0 | 0 | 0 | 0 | 0
[5 empty] | Mvmt. & Direction Inst. to Oper. (In.)= | 0.2 | 0.2 | 0.2 | 0.2 | 0.2 | 0.2 | 0.2 | 0.2 | 0.2 | 0.2 | 0.2 | 0.2 | 0.2 | 0.2 | 0.2 | 0.2 | 0.2 | 0.2 | 0.2 | 0.2 | 0.2 | 0.2 | 0.2
[5 empty] | Operating Load (Lbs.)= | 9307 | 9307 | 9307 | 9307 | 9307 | 9307 | 9307 | 9307 | 9307 | 9307 | 9307 | 9307 | 9307 | 9307 | 9307 | 9307 | 9307 | 9307 | 9307 | 9307 | 9307 | 9307 | 9307
[5 empty] | Calculated Spring Size= | 1SS | 2SS | 3SS | 4SS | 5SS | 6SS | 7SS | 8SS | 9SS | 10SS | 11SS | 12SS | 13SS | 14SS | 15SS | 16SS | 17SS | 18SS | 19SS | 20SS | 21SS | 22SS | 23SS
[5 empty] | FIG 150 Travel Factor=6 | FIG 750 | FIG 750 | FIG 750 | FIG 750 | FIG 750 | FIG 750 | FIG 750 | FIG 750 | FIG 750 | FIG 750 | FIG 750 | FIG 750 | FIG 750 | FIG 750 | FIG 750 | FIG 750 | FIG 750 | FIG 750 | FIG 750 | FIG 750 | FIG 750 | FIG 750 | FIG 750
[5 empty] | Inst. to Oper. Spring Position (Ins.)=Xp=(Y2*D+Y*E+F) | 1316.3991 | 631.4327 | 405.607 | 265.4328 | 186.6833 | 116.86 | 70.9914 | 36.6644 | 21.8183 | 13.725 | 8.2049 | 5.4357 | 3.5216 | 2.33 | 1.6728 | 0.9348 | 0.54196 | 0.46515 | 0.35254 | 0.198 | 0.16915 | 0.13989 | 0.12744
[5 empty] | Rated Movement (Ins.)=XI=Mvmt/Travel Factor + Xp= | 1316.4324 | 631.466 | 405.6403 | 265.4661 | 186.7167 | 116.8933 | 71.0247 | 36.6977 | 21.8516 | 13.7583 | 8.2382 | 5.469 | 3.5549 | 2.3634 | 1.7062 | 0.96814 | 0.57529 | 0.49848 | 0.38588 | 0.23134 | 0.20248 | 0.17322 | 0.16077
[5 empty] | SIZED | FAIL | FAIL | FAIL | FAIL | FAIL | FAIL | FAIL | FAIL | FAIL | FAIL | FAIL | FAIL | FAIL | FAIL | FAIL | FAIL | PASS | PASS | FAIL | FAIL | FAIL | FAIL | FAIL
[5 empty] | Calculated Installed Load (Lbs.)(YI )=(Xp2*A+Xp*B+C)= | -192848381.8383 | -46504195.4791 | -24003617.2783 | -12856165.91 | -7838392.014 | -3625575.0839 | -1771586.3638 | -651642.5549 | -288123.4405 | -125668.3072 | -49924.3618 | -16212.6416 | -493.575 | 5735.5302 | 7387.2562 | 9376.6451 | 9700.2304 | 9817.1085 | 9940.5729 | 10736.021 | 11003.4596 | 12339.221 | 13189.7079
[5 empty] | %Variability= | 2072179% | 499769% | 258009% | 138234% | 84320% | 39055% | 19135% | 7102% | 3196% | 1450% | 636.4% | 274.2% | 105.3% | 38.37% | 20.63% | 0.7483% | 4.225% | 5.481% | 6.807% | 15.35% | 18.23% | 32.58% | 41.72%
[5 empty] | Effective Spring Rate (Lbs./In.)= | 964288444.1917 | 232567512.3955 | 120064621.3913 | 64327364.55 | 39238495.07 | 18174410.4194 | 8904466.8192 | 3304747.7746 | 1487152.2024 | 674876.5358 | 296156.8088 | 127598.208 | 49002.8751 | 17857.3489 | 9598.7188 | 348.2257 | 1966.1522 | 2550.5424 | 3167.8647 | 7145.105 | 8482.298 | 15161.1049 | 19413.5396
[5 empty] | Check of Calculated Installed Load (Lbs.)= | 192866995.8383 | 46522809.4791 | 24022231.2783 | 12874779.91 | 7857006.014 | 3644189.0839 | 1790200.3638 | 670256.5549 | 306737.4405 | 144282.3072 | 68538.3618 | 34826.6416 | 19107.575 | 12878.4698 | 11226.7438 | 9376.6451 | 9700.2304 | 9817.1085 | 9940.5729 | 10736.021 | 11003.4596 | 12339.221 | 13189.7079
[5 empty] | Length Adjustment for Ordered Install Load (Ins.)= | 3347142731885 | 91884387804.1875 | 15612348480.1875 | 2906320697.8125 | 753773344.125 | 99402565.75 | 14154283.375 | 955467.8125 | 106960.1875 | 12116.125 | 1037.8125 | 54.3125 | -2.3125 | 4.5625 | 4.8125 | 3.5625 | 1.5 | 0.875 | -0.125 | -0.375 | -0.8125 | -1.3125 | -1.5625
[5 empty] | Installed Length Min.(Ins.)= | 3347142731896 | 91884387815.9375 | 15612348491.9375 | 2906320709.5 | 753773355.75 | 99402577.9375 | 14154295.3125 | 955479.8125 | 106972.5625 | 12128.9375 | 1051.1875 | 68.5 | 12.9375 | 20.375 | 20.6875 | 20.6875 | 17.875 | 19.4375 | 20.9375 | 18.5 | 19.5 | 22.5 | 23.875
[5 empty] | Installed Length Max.(Ins.)= | 3.3471e+12 | 91884387816.125 | 15612348492.125 | 2906320709.6875 | 753773355.9375 | 99402578.125 | 14154295.5 | 955480.0625 | 106972.8125 | 12129.1875 | 1051.5625 | 68.875 | 13.3125 | 20.75 | 21.1875 | 21.1875 | 18.375 | 20.1875 | 21.6875 | 19.25 | 20.25 | 23.5 | 24.875
[6 empty] | 0 | 0 | 0 | 0 | 0 | 0 | 0 | 0 | 0 | 0 | 0 | 0 | 0 | 0 | 0 | 0 | 1 | 1 | 0 | 0 | 0 | 0 | 0
[5 empty] | F Min | 3.375 | 3.5 | 3.4375 | 3.4375 | 3.625 | 3.6875 | 3.625 | 3.8125 | 3.9375 | 4.0625 | 4.3125 | 4.75 | 5.25 | 5.3125 | 5.625 | 5.75 | 5.8125 | 6.75 | 7.125 | 7.0625 | 7.625 | 8.5625 | 8.75
[5 empty] | F Max | 3.75 | 3.875 | 3.8125 | 3.8125 | 4 | 4.0625 | 4 | 4.25 | 4.375 | 4.5625 | 4.9375 | 5.375 | 6 | 6.0625 | 6.4375 | 6.6875 | 6.625 | 7.6875 | 8.25 | 7.8125 | 8.5625 | 9.6875 | 9.9375
|  |  |  | FIG 125 | FW Min | 3.375 | 3.5 | 3.4375 | 3.4375 | 3.625 | 3.6875 | 3.625 | 3.8125 | 3.9375 | 4 | 4.25 | 4.75 | 5.25 | 5.3125 | 5.5 | 5.625 | 5.8125 | 7 | 7.25 | 7.625 | 8.0625 | 9 | 9.0625
[5 empty] | FW Max | 3.5625 | 3.6875 | 3.625 | 3.625 | 3.8125 | 3.875 | 3.8125 | 4.0625 | 4.1875 | 4.25 | 4.625 | 5.125 | 5.625 | 5.6875 | 6 | 6.125 | 6.3125 | 7.75 | 8 | 8.375 | 8.8125 | 10 | 10.0625
[5 empty] | ABC Min | 3.375 | 3.5 | 3.4375 | 3.4375 | 3.625 | 3.8125 | 3.75 | 3.9375 | 4.3125 | 4.5 | 5.125 | 5.375 | 5.875 | 6.0625 | 6.5 | 7.25 | 7.4375 | 8.875 | 9.875 | 11 | 11.1875 | 12.75 | 13.4375
[5 empty] | ABC Max | 3.5625 | 3.6875 | 3.625 | 3.625 | 3.8125 | 4 | 3.9375 | 4.1875 | 4.5625 | 4.75 | 5.5 | 5.75 | 6.25 | 6.4375 | 7 | 7.75 | 7.9375 | 9.625 | 10.625 | 11.75 | 11.9375 | 13.75 | 14.4375
[5 empty] | F Min | 4.875 | 5.125 | 5.125 | 5.125 | 5.1875 | 5.375 | 5.25 | 5.4375 | 5.5625 | 5.6875 | 6 | 6.5 | 7.125 | 7.25 | 7.5 | 7.6875 | 7.5625 | 8.75 | 9.375 | 8.75 | 9.5625 | 10.875 | 11.1875
[5 empty] | F Max | 5.25 | 5.5 | 5.5 | 5.5 | 5.5625 | 5.75 | 5.625 | 5.875 | 6 | 6.1875 | 6.625 | 7.125 | 7.875 | 8 | 8.5 | 8.6875 | 8.5625 | 10.125 | 10.75 | 10.25 | 11.0625 | 12.625 | 12.9375
|  |  |  | FIG 250 | FW Min | 4.875 | 5.125 | 5.125 | 5.125 | 5.1875 | 5.375 | 5.25 | 5.4375 | 5.5625 | 5.625 | 5.9375 | 6.5 | 7.125 | 7.25 | 7.375 | 7.5625 | 7.5625 | 8.75 | 9.375 | 8.75 | 9.5625 | 10.875 | 11.1875
[5 empty] | FW Max | 5.0625 | 5.3125 | 5.3125 | 5.3125 | 5.375 | 5.5625 | 5.4375 | 5.6875 | 5.8125 | 5.875 | 6.3125 | 6.875 | 7.5 | 7.625 | 7.875 | 8.0625 | 8.0625 | 9.5 | 10.125 | 9.5 | 10.3125 | 11.875 | 12.1875
[5 empty] | ABC Min | 4.875 | 5.125 | 5.125 | 5.125 | 5.1875 | 5.5 | 5.375 | 5.5625 | 5.9375 | 6.125 | 6.8125 | 7.125 | 7.75 | 8 | 8.375 | 9.1875 | 9.1875 | 10.625 | 12 | 12.125 | 12.6875 | 14.625 | 15.5625
[5 empty] | ABC Max | 5.0625 | 5.3125 | 5.3125 | 5.3125 | 5.375 | 5.6875 | 5.5625 | 5.8125 | 6.1875 | 6.375 | 7.1875 | 7.5 | 8.125 | 8.375 | 8.875 | 9.6875 | 9.6875 | 11.375 | 12.75 | 12.875 | 13.4375 | 15.625 | 16.5625
[5 empty] | F Min | 6.4375 | 6.8125 | 6.75 | 6.75 | 6.8125 | 7.0625 | 6.9375 | 7.0625 | 7.125 | 7.375 | 7.625 | 8.3125 | 9 | 9.1875 | 9.375 | 9.6875 | 9.375 | 10.6875 | 11.625 | 10.4375 | 11.4375 | 13.125 | 13.6875
[5 empty] | F Max | 6.8125 | 7.1875 | 7.125 | 7.125 | 7.1875 | 7.4375 | 7.3125 | 7.5 | 7.5625 | 7.875 | 8.25 | 8.9375 | 9.75 | 9.9375 | 10.375 | 10.6875 | 10.375 | 12.0625 | 13 | 11.9375 | 12.9375 | 14.875 | 15.4375
|  |  |  | FIG 375 | FW Min | 6.4375 | 6.8125 | 6.75 | 6.75 | 6.8125 | 7.0625 | 6.9375 | 7.0625 | 7.125 | 7.3125 | 7.5625 | 8.3125 | 9 | 9.1875 | 9.25 | 9.5625 | 9.375 | 10.6875 | 11.625 | 10.4375 | 11.4375 | 13.125 | 13.6875
[5 empty] | FW Max | 6.625 | 7 | 6.9375 | 6.9375 | 7 | 7.25 | 7.125 | 7.3125 | 7.375 | 7.5625 | 7.9375 | 8.6875 | 9.375 | 9.5625 | 9.75 | 10.0625 | 9.875 | 11.4375 | 12.375 | 11.1875 | 12.1875 | 14.125 | 14.6875
[5 empty] | ABC Min | 6.4375 | 6.8125 | 6.75 | 6.75 | 6.8125 | 7.1875 | 7.0625 | 7.1875 | 7.5 | 7.8125 | 8.4375 | 8.9375 | 9.625 | 9.9375 | 10.25 | 11.1875 | 11 | 12.5625 | 14.25 | 13.8125 | 14.5625 | 16.875 | 18.0625
[5 empty] | ABC Max | 6.625 | 7 | 6.9375 | 6.9375 | 7 | 7.375 | 7.25 | 7.4375 | 7.75 | 8.0625 | 8.8125 | 9.3125 | 10 | 10.3125 | 10.75 | 11.6875 | 11.5 | 13.3125 | 15 | 14.5625 | 15.3125 | 17.875 | 19.0625
[5 empty] | F Min | 7.9375 | 8.4375 | 8.4375 | 8.375 | 8.4375 | 8.6875 | 8.5625 | 8.6875 | 8.75 | 9.0625 | 9.25 | 10.0625 | 10.875 | 11.1875 | 11.25 | 11.6875 | 11.1875 | 12.6875 | 13.875 | 12.125 | 13.375 | 15.4375 | 16.125
[5 empty] | F Max | 8.3125 | 8.8125 | 8.8125 | 8.75 | 8.8125 | 9.0625 | 8.9375 | 9.125 | 9.1875 | 9.5625 | 9.875 | 10.6875 | 11.625 | 11.9375 | 12.25 | 12.6875 | 12.1875 | 14.0625 | 15.25 | 13.625 | 14.875 | 17.1875 | 17.875
|  |  |  | FIG 500 | FW Min | 7.9375 | 8.4375 | 8.4375 | 8.375 | 8.4375 | 8.6875 | 8.5625 | 8.6875 | 8.75 | 9 | 9.1875 | 10.0625 | 10.875 | 11.1875 | 11.125 | 11.5625 | 11.1875 | 12.6875 | 13.875 | 12.125 | 13.375 | 15.4375 | 16.125
[5 empty] | FW Max | 8.125 | 8.625 | 8.625 | 8.5625 | 8.625 | 8.875 | 8.75 | 8.9375 | 9 | 9.25 | 9.5625 | 10.4375 | 11.25 | 11.5625 | 11.625 | 12.0625 | 11.6875 | 13.4375 | 14.625 | 12.875 | 14.125 | 16.4375 | 17.125
[5 empty] | ABC Min | 7.9375 | 8.4375 | 8.4375 | 8.375 | 8.4375 | 8.8125 | 8.6875 | 8.8125 | 9.125 | 9.5 | 10.0625 | 10.6875 | 11.5 | 11.9375 | 12.125 | 13.1875 | 12.8125 | 14.5625 | 16.5 | 15.5 | 16.5 | 19.1875 | 20.5
[5 empty] | ABC Max | 8.125 | 8.625 | 8.625 | 8.5625 | 8.625 | 9 | 8.875 | 9.0625 | 9.375 | 9.75 | 10.4375 | 11.0625 | 11.875 | 12.3125 | 12.625 | 13.6875 | 13.3125 | 15.3125 | 17.25 | 16.25 | 17.25 | 20.1875 | 21.5
[5 empty] | F Min | 11 | 11.75 | 11.75 | 11.6875 | 11.625 | 12.0625 | 11.8125 | 11.875 | 12 | 12.375 | 12.5625 | 13.5625 | 14.625 | 15.0625 | 15 | 15.625 | 14.75 | 16.6875 | 18.4375 | 15.5 | 17.1875 | 20.0625 | 21.0625
[5 empty] | F Max | 11.375 | 12.125 | 12.125 | 12.0625 | 12 | 12.4375 | 12.1875 | 12.3125 | 12.4375 | 12.875 | 13.1875 | 14.1875 | 15.375 | 15.8125 | 16 | 16.625 | 15.75 | 18.0625 | 19.8125 | 17 | 18.6875 | 21.8125 | 22.8125
|  |  |  | FIG 750 | FW Min | 11 | 11.75 | 11.75 | 11.6875 | 11.625 | 12.0625 | 11.8125 | 11.875 | 12 | 12.3125 | 12.5 | 13.5625 | 14.625 | 15.0625 | 14.875 | 15.5 | 14.75 | 16.6875 | 18.4375 | 15.5 | 17.1875 | 20.0625 | 21.0625
[5 empty] | FW Max | 11.1875 | 11.9375 | 11.9375 | 11.875 | 11.8125 | 12.25 | 12 | 12.125 | 12.25 | 12.5625 | 12.875 | 13.9375 | 15 | 15.4375 | 15.375 | 16 | 15.25 | 17.4375 | 19.1875 | 16.25 | 17.9375 | 21.0625 | 22.0625
[5 empty] | ABC Min | 11 | 11.75 | 11.75 | 11.6875 | 11.625 | 12.1875 | 11.9375 | 12 | 12.375 | 12.8125 | 13.375 | 14.1875 | 15.25 | 15.8125 | 15.875 | 17.125 | 16.375 | 18.5625 | 21.0625 | 18.875 | 20.3125 | 23.8125 | 25.4375
[5 empty] | ABC Max | 11.1875 | 11.9375 | 11.9375 | 11.875 | 11.8125 | 12.375 | 12.125 | 12.25 | 12.625 | 13.0625 | 13.75 | 14.5625 | 15.625 | 16.1875 | 16.375 | 17.625 | 16.875 | 19.3125 | 21.8125 | 19.625 | 21.0625 | 24.8125 | 26.4375
[5 empty] | F Min | 3.375 | 3.5 | 3.4375 | 3.4375 | 3.625 | 3.6875 | 3.625 | 3.8125 | 3.9375 | 4.0625 | 4.3125 | 4.75 | 5.25 | 5.3125 | 5.625 | 5.75 | 5.8125 | 6.75 | 7.125 | 7.0625 | 7.625 | 8.5625 | 8.75
[5 empty] | F Max | 3.75 | 3.875 | 3.8125 | 3.8125 | 4 | 4.0625 | 4 | 4.25 | 4.375 | 4.5625 | 4.9375 | 5.375 | 6 | 6.0625 | 6.4375 | 6.6875 | 6.625 | 7.6875 | 8.25 | 7.8125 | 8.5625 | 9.6875 | 9.9375
|  |  |  | FIG 125 | FW Min | 3.375 | 3.5 | 3.4375 | 3.4375 | 3.625 | 3.6875 | 3.625 | 3.8125 | 3.9375 | 4 | 4.25 | 4.75 | 5.25 | 5.3125 | 5.5 | 5.625 | 5.8125 | 7 | 7.25 | 7.625 | 8.0625 | 9 | 9.0625
[5 empty] | FW Max | 3.5625 | 3.6875 | 3.625 | 3.625 | 3.8125 | 3.875 | 3.8125 | 4.0625 | 4.1875 | 4.25 | 4.625 | 5.125 | 5.625 | 5.6875 | 6 | 6.125 | 6.3125 | 7.75 | 8 | 8.375 | 8.8125 | 10 | 10.0625
[5 empty] | ABC Min | 3.375 | 3.5 | 3.4375 | 3.4375 | 3.625 | 3.8125 | 3.75 | 3.9375 | 4.3125 | 4.5 | 5.125 | 5.375 | 5.875 | 6.0625 | 6.5 | 7.25 | 7.4375 | 8.875 | 9.875 | 11 | 11.1875 | 12.75 | 13.4374
[5 empty] | ABC Max | 3.5625 | 3.6875 | 3.625 | 3.625 | 3.8125 | 4 | 3.9375 | 4.1875 | 4.5625 | 4.75 | 5.5 | 5.75 | 6.25 | 6.4375 | 7 | 7.75 | 7.9375 | 9.625 | 10.625 | 11.75 | 11.9375 | 13.75 | 14.4375
[5 empty] | F Min | 4.875 | 5.125 | 5.125 | 5.125 | 5.1875 | 5.375 | 5.25 | 5.4375 | 5.5625 | 5.6875 | 6 | 6.5 | 7.125 | 7.25 | 7.5 | 7.6875 | 7.5625 | 8.75 | 9.375 | 8.75 | 9.5625 | 10.875 | 11.1875
[5 empty] | F Max | 5.25 | 5.5 | 5.5 | 5.5 | 5.5625 | 5.75 | 5.625 | 5.875 | 6 | 6.1875 | 6.625 | 7.125 | 7.875 | 8 | 8.5 | 8.6875 | 8.5625 | 10.125 | 10.75 | 10.25 | 11.0625 | 12.625 | 12.9375
|  |  |  | FIG 250 | FW Min | 4.875 | 5.125 | 5.125 | 5.125 | 5.1875 | 5.375 | 5.25 | 5.4375 | 5.5625 | 5.625 | 5.9375 | 6.5 | 7.125 | 7.25 | 7.375 | 7.5625 | 7.5625 | 8.75 | 9.375 | 8.75 | 9.5625 | 10.875 | 11.1875
[5 empty] | FW Max | 5.0625 | 5.3125 | 5.3125 | 5.3125 | 5.375 | 5.5625 | 5.4375 | 5.6875 | 5.8125 | 5.875 | 6.3125 | 6.875 | 7.5 | 7.625 | 7.875 | 8.0625 | 8.0625 | 9.5 | 10.125 | 9.5 | 10.3125 | 11.875 | 12.1875
[5 empty] | ABC Min | 4.875 | 5.125 | 5.125 | 5.125 | 5.1875 | 5.5 | 5.375 | 5.5625 | 5.9375 | 6.125 | 6.8125 | 7.125 | 7.75 | 8 | 8.375 | 9.1875 | 9.1875 | 10.625 | 12 | 12.125 | 12.6875 | 14.625 | 15.5625
[5 empty] | ABC Max | 5.0625 | 5.3125 | 5.3125 | 5.3125 | 5.375 | 5.6875 | 5.5625 | 5.8125 | 6.1875 | 6.375 | 7.1875 | 7.5 | 8.125 | 8.375 | 8.875 | 9.6875 | 9.6875 | 11.375 | 12.75 | 12.875 | 13.4375 | 15.625 | 16.5625
[5 empty] | F Min | 6.4375 | 6.8125 | 6.75 | 6.75 | 6.8125 | 7.0625 | 6.9375 | 7.0625 | 7.125 | 7.375 | 7.625 | 8.3125 | 9 | 9.1875 | 9.375 | 9.6875 | 9.375 | 10.6875 | 11.625 | 10.4375 | 11.4375 | 13.125 | 13.6875
[5 empty] | F Max | 6.8125 | 7.1875 | 7.125 | 7.125 | 7.1875 | 7.4375 | 7.3125 | 7.5 | 7.5625 | 7.875 | 8.25 | 8.9375 | 9.75 | 9.9375 | 10.375 | 10.6875 | 10.375 | 12.0625 | 13 | 11.9375 | 12.9375 | 14.875 | 15.4375
|  |  |  | FIG 375 | FW Min | 6.4375 | 6.8125 | 6.75 | 6.75 | 6.8125 | 7.0625 | 6.9375 | 7.0625 | 7.125 | 7.3125 | 7.5625 | 8.3125 | 9 | 9.1875 | 9.25 | 9.5625 | 9.375 | 10.6875 | 11.625 | 10.4375 | 11.4375 | 13.125 | 13.6875
[5 empty] | FW Max | 6.625 | 7 | 6.9375 | 6.9375 | 7 | 7.25 | 7.125 | 7.3125 | 7.375 | 7.5625 | 7.9375 | 8.6875 | 9.375 | 9.5625 | 9.75 | 10.0625 | 9.875 | 11.4375 | 12.375 | 11.1875 | 12.1875 | 14.125 | 14.6875
[5 empty] | ABC Min | 6.4375 | 6.8125 | 6.75 | 6.75 | 6.8125 | 7.1875 | 7.0625 | 7.1875 | 7.5 | 7.8125 | 8.4375 | 8.9375 | 9.625 | 9.9375 | 10.25 | 11.1875 | 11 | 12.5625 | 14.25 | 13.8125 | 14.5625 | 16.875 | 18.0625
[5 empty] | ABC Max | 6.625 | 7 | 6.9375 | 6.9375 | 7 | 7.375 | 7.25 | 7.4375 | 7.75 | 8.0625 | 8.8125 | 9.3125 | 10 | 10.3125 | 10.75 | 11.6875 | 11.5 | 13.3125 | 15 | 14.5625 | 15.3125 | 17.875 | 19.0625
[5 empty] | F Min | 7.9375 | 8.4375 | 8.4375 | 8.375 | 8.4375 | 8.6875 | 8.5625 | 8.6875 | 8.75 | 9.0625 | 9.25 | 10.0625 | 10.875 | 11.1875 | 11.25 | 11.6875 | 11.1875 | 12.6875 | 13.875 | 12.125 | 13.375 | 15.4375 | 16.125
[5 empty] | F Max | 8.3125 | 8.8125 | 8.8125 | 8.75 | 8.8125 | 9.0625 | 8.9375 | 9.125 | 9.1875 | 9.5625 | 9.875 | 10.6875 | 11.625 | 11.9375 | 12.25 | 12.6875 | 12.1875 | 14.0625 | 15.25 | 13.625 | 14.875 | 17.1875 | 17.875
|  |  |  | FIG 500 | FW Min | 7.9375 | 8.4375 | 8.4375 | 8.375 | 8.4375 | 8.6875 | 8.5625 | 8.6875 | 8.75 | 9 | 9.1875 | 10.0625 | 10.875 | 11.1875 | 11.125 | 11.5625 | 11.1875 | 12.6875 | 13.875 | 12.125 | 13.375 | 15.4375 | 16.125
[5 empty] | FW Max | 8.125 | 8.625 | 8.625 | 8.5625 | 8.625 | 8.875 | 8.75 | 8.9375 | 9 | 9.25 | 9.5625 | 10.4375 | 11.25 | 11.5625 | 11.625 | 12.0625 | 11.6875 | 13.4375 | 14.625 | 12.875 | 14.125 | 16.4375 | 17.125
[5 empty] | ABC Min | 7.9375 | 8.4375 | 8.4375 | 8.375 | 8.4375 | 8.8125 | 8.6875 | 8.8125 | 9.125 | 9.5 | 10.0625 | 10.6875 | 11.5 | 11.9375 | 12.125 | 13.1875 | 12.8125 | 14.5625 | 16.5 | 15.5 | 16.5 | 19.1875 | 20.5
[5 empty] | ABC Max | 8.125 | 8.625 | 8.625 | 8.5625 | 8.625 | 9 | 8.875 | 9.0625 | 9.375 | 9.75 | 10.4375 | 11.0625 | 11.875 | 12.3125 | 12.625 | 13.6875 | 13.3125 | 15.3125 | 17.25 | 16.25 | 17.25 | 20.1875 | 21.5
[5 empty] | F Min | 11 | 11.75 | 11.75 | 11.6875 | 11.625 | 12.0625 | 11.8125 | 11.875 | 12 | 12.375 | 12.5625 | 13.5625 | 14.625 | 15.0625 | 15 | 15.625 | 14.75 | 16.6875 | 18.4375 | 15.5 | 17.1875 | 20.0625 | 21.0625
[5 empty] | F Max | 11.375 | 12.125 | 12.125 | 12.0625 | 12 | 12.4375 | 12.1875 | 12.3125 | 12.4375 | 12.875 | 13.1875 | 14.1875 | 15.375 | 15.8125 | 16 | 16.625 | 15.75 | 18.0625 | 19.8125 | 17 | 18.6875 | 21.8125 | 22.8125
|  |  |  | FIG 750 | FW Min | 11 | 11.75 | 11.75 | 11.6875 | 11.625 | 12.0625 | 11.8125 | 11.875 | 12 | 12.3125 | 12.5 | 13.5625 | 14.625 | 15.0625 | 14.875 | 15.5 | 14.75 | 16.6875 | 18.4375 | 15.5 | 17.1875 | 20.0625 | 21.0625
[5 empty] | FW Max | 11.1875 | 11.9375 | 11.9375 | 11.875 | 11.8125 | 12.25 | 12 | 12.125 | 12.25 | 12.5625 | 12.875 | 13.9375 | 15 | 15.4375 | 15.375 | 16 | 15.25 | 17.4375 | 19.1875 | 16.25 | 17.9375 | 21.0625 | 22.0625
[5 empty] | ABC Min | 11 | 11.75 | 11.75 | 11.6875 | 11.625 | 12.1875 | 11.9375 | 12 | 12.375 | 12.8125 | 13.375 | 14.1875 | 15.25 | 15.8125 | 15.875 | 17.125 | 16.375 | 18.5625 | 21.0625 | 18.875 | 20.3125 | 23.8125 | 25.4375
[5 empty] | ABC Max | 11.1875 | 11.9375 | 11.9375 | 11.875 | 11.8125 | 12.375 | 12.125 | 12.25 | 12.625 | 13.0625 | 13.75 | 14.5625 | 15.625 | 16.1875 | 16.375 | 17.625 | 16.875 | 19.3125 | 21.8125 | 19.625 | 21.0625 | 24.8125 | 26.4375